## BOM
| Supply Chain Info | [12 empty] | Technical Info
Item Number | Subsystem | Category | Item | Part No. | Manufacturer | Supplier URL | Lead Time Estimate | Item Unit | Unit Cost | Qty. Needed | Line Price | Purchased? | Purchase Priority | P&ID Location | Description | Cv | Cv Formula | Body Material | Seal Material | Pressure Rating | Min Temp | Max Temp | Inlet Type | Outlet Type
1 | Prop Feed | Flow Controls | Stainless Steel Medium Flow Metering Valve, 1/4 in. MNPT, Vernier Handle | SS-4MG2-MH | Swagelok | https://www.swagelok.com/en/catalog/Product/Detail?part=SS-4MG2-MH | 4 weeks | each | 200 | 0 | 0 | N |  | NVIF | Vernier needle valve for igniter flow rate tuning | <= 0.03 | https://drive.google.com/file/d/1UrZyW7Hy1bUbThzBdxh09Guf8iyz7hi7/view | CRES 316/17-4PH | Fluorocarbon FKM | 1000 psi | -10 C | 400 C | 1/4" NPT M | 1/4" NPT M
2 | Prop Feed | Flow Controls | Extreme-Pressure On/Off Valve 1/2 NPT Female | 3553K25 |  | https://www.mcmaster.com/3553k25 | 1 day | each | 171.43 | 0 | 0 | N |  | BVMF1, BVMF2, BVIF | Lever-actuated Ball valve for fuel & inert gas | 3/8" ball ID |  | CRES 316 | PTFE | 10000 psi | -40 F | 445 F | 1/2" NPT F | 1/2" NPT F
3 | Prop Feed | Flow Controls | Tubing Check Valve, Flared | TFDSSTF.500SSO | Check-All Valve | https://www.checkall.com/PDFfiles/TF.pdf | 3 weeks | each | 158 | 0 | 0 | N |  | CKO1, CKO2, CKF1, CKF2, CKN1, CKN2, CKN3, CKN4, CKN5 | 1/2 psi cracking pressure flared tubing check valve | 3.1 | https://drive.google.com/open?id=1lHnrpEhAEA_0JwEbJKmJq6D_sN36RIC1 | CRES 316 | PTFE | 1500 psi | -320 F | 500 F | 1/2" 37deg flare (AN) | 1/2" 37deg flare (AN)
4 | Prop Feed | Tube/Pipe Fittings | Hose Fitting for Compressed GasBrass Nipple, for CGA 350 x 1/4 NPT Male | 79215A667 |  | https://www.mcmaster.com/79215a667 | 1 day | each | 4.48 | 1 | 4.48 | N | 1 |  | Methane cylinder attachment |  |  | Brass |  | 3000 psi |  | 120 F | CGA 350 | 1/4" NPT M
5 | Prop Feed | Tube/Pipe Fittings | Brass Female CGA 350 Nut for High-Pressure Nipple Hose Fitting for Compressed Gas | 79215A666 |  | https://www.mcmaster.com/79215a666 | 1 day | each | 4 | 1 | 4 | N | 1 |  | Methane cylinder attachment |  |  | Brass |  | 3000 psi |  | 120 F | CGA 350 | 1/4" NPT M
6 | Prop Feed | Tube/Pipe Fittings | Round Manifold for Hose Lines, 303 Stainless Steel, 3 Outlets, 1/4 NPT Inlet x 1/4 NPT Outlet | 5465K15 |  | https://www.mcmaster.com/5465k15 | 1-3 weeks | each | 40.2 | 0 | 0 | N |  | Manifold | Methane Manifold |  |  | CRES 303 |  | 3000 psi | -60 F | 250 F | 1/4" NPT F | 1/4" NPT F
7 | Prop Feed | Flow Controls | 316 Stainless Steel Threaded Check Valve with Rubber Spring-Loaded Piston, 1/2 NPT Female | 1874N15 |  | https://www.mcmaster.com/1874n15 | 1 day | each | 0 | 0 | 0 | N |  | CKO2, CKF1, CKF2, CKN2, CKN3, CKN5 | 1 psi cracking pressure 1/2" NPT check valve | 4.3 |  | CRES 316 | Fluoroelastomer Rubber | 3000 psi | 35 F | 300 F | 1/2" NPT F | 1/2" NPT F
8 | Prop Feed | Tubing/Piping | Argon, Nitrogen, and Oxygen Hose with Brass 1/4 NPT Male x 1/4 NPT Female Fittings, 5/8" OD, 2ft | 5665K61 |  | https://www.mcmaster.com/5665k61-5665K62 | 1 day | each | 70.58 | 0 | 0 | N |  |  | 1/4" Flex hose for methane & igniter gaseous ox |  |  | CRES 304/Brass | PTFE | 3600 psi | -65 F | 450 F | 1/4" NPT F | 1/4" NPT M
9 | Prop Feed | Flow Controls | Triad 1/4" Ball Valve, 60C Series | TRI-60C-005 | Triad Process Equipment | https://www.triadprocess.com/wp-content/uploads/2016/03/Series-60C-Specifications.pdf | April 8th | each | 399 | 2 | 798 | N |  | BVO1, BVO2 | Cryogenic ball valve, ox compatible | 0.59" ball ID |  | CF8M, CF3M Steel | Kel-F (PCTFE) | 2000 psi | -320 F | 200 F | 1/4" NPT F | 1/4" NPT F
10 | Prop Feed | Tubing/Piping | Welded 316 Stainless Steel Tubing 1/2" OD, 0.035" Wall Thickness | 89995K351 |  | https://www.mcmaster.com/89995k351-89995K35 | 1 day | foot | 3.9567 | 3 | 11.87 | N | [5 empty] | CRES 316 |  | 2300 psi
11 | Prop Feed | Flow Controls | Check Valve Stainless Steel, 1/2" F.NPT Metal Seat, 2000 PSIG | CG500SS | REGO | https://www.evergreenmidwest.com/check-valve-stainless-steel-1-2-f-npt-metal-seat-2000-psig.html | 1 week | each | 105.35 | 0 | 0 | N |  | CKO1, CKN1, CKN4 | Cryogenic compatible metal-seat check valve | 3.5 |  | CRES 303 | CRES 303 | 2000 psi | -320 F | 165 F | 1/2" NPT F | 1/2" NPT F
12 | Prop Feed | Flow Controls | Sherwood GV Series Cylinder Valve | GV- | Sherwood Valve | https://www.sherwoodvalve.com/sites/default/files/sherwood_compressed_gas_catalog_6-2015.pdf | N/A | each | 0 | 0 | 0 | N |  | HVF1, HVF2, HVF3, HVO2, HVN1 | Standard valve for gas cylinders | 0.69 (0.28 for pressure/purity-retaining version GRPV) |  | Forged Brass C37700, Brass C36000, Brass C48500 | Nylon Zytel 101, EPDM Rubber | 3500 psi | -50 F | 149 F |  | CGA 350 (CH4), CGA 540 (O2), CGA 580 (N2)
13 | Avionics | Instruments | THERMOCOUPLE T TYP SS304 .062"OD | A8A-45-6 | Nanmac | https://www.digikey.com/short/z3m21q | 1 week | each | 37.36 | 0 | 0 | N |  | TTO1 | T - Type Temperature Sensor -270°C ~ 400°C Non-Grounded Connector |  |  | CRES 304 |  |  | -270 C | 400 C
14 | Avionics | Tube/Pipe Fittings | Adjustable Thermocouple/RTD Compression Fitting Type 303 Stainless Steel, for 1/16" OD, 1/8 NPT Male | 1695N21 |  | https://www.mcmaster.com/1695n21 | 1 day | each | 21.92 | 4 | 87.68 | N |  | TTO1 |  |  |  | CRES 313
15 | Avionics | Instruments | Pressure Transducer for Prototyping |  |  | https://www.amazon.com/0-5-4-5V-Stainless-Pressure-Transducer-0-1000PSI/dp/B07G5D8S5S/ref=sr_1_22_sspa?keywords=pressure%2Btransducer&qid=1580885388&sr=8-22-spons&spLa=ZW5jcnlwdGVkUXVhbGlmaWVyPUExVzBLRjBDN1BRWEdPJmVuY3J5cHRlZElkPUEwMjY1NDMzUFJGVzdQR1VXOUk3JmVuY3J5cHRlZEFkSWQ9QTAwODQ2NDgzNUhCSEI0NkRFVDBPJndpZGdldE5hbWU9c3BfYnRmJmFjdGlvbj1jbGlja1JlZGlyZWN0JmRvTm90TG9nQ2xpY2s9dHJ1ZQ&th=1 | soon af | each | 0 | 1 | 0 | Y
16 | Avionics | Instruments | Arduino Mega 2560 R3 |  |  | https://www.amazon.com/ELEGOO-ATmega2560-ATMEGA16U2-Projects-Compliant/dp/B01H4ZLZLQ/ref=sr_1_1_sspa?keywords=arduino+mega&qid=1580885923&sr=8-1-spons&psc=1&spLa=ZW5jcnlwdGVkUXVhbGlmaWVyPUFZNTNBWlBPV01LM0ImZW5jcnlwdGVkSWQ9QTEwMDE3NzRITVUwOUxENURKMTAmZW5jcnlwdGVkQWRJZD1BMDQwNTIxNzJOVlFIV01LRjA1STgmd2lkZ2V0TmFtZT1zcF9hdGYmYWN0aW9uPWNsaWNrUmVkaXJlY3QmZG9Ob3RMb2dDbGljaz10cnVl | soon af | each | 0 | 1 | 0 | Y
17 | Avionics | Instruments | Micro SD Card Breakout Board |  |  | https://www.amazon.com/Adafruit-MicroSD-Breakout-Board-ADA254/dp/B00NAY2NAI/ref=sr_1_4?keywords=arduino+micro+sd+card+module&qid=1580887299&sr=8-4 | soon af | each | 0 | 1 | 0 | Y
18 | Avionics | Instruments | Prototyping Wires and Breadboards |  |  | https://www.amazon.com/Paxcoo-Breadboards-Arduino-Circboard-Prototyping/dp/B0727X6N9D/ref=sr_1_1_sspa?keywords=prototyping+wire&qid=1580965242&sr=8-1-spons&psc=1&spLa=ZW5jcnlwdGVkUXVhbGlmaWVyPUExQ0lISFFRMlIxSksmZW5jcnlwdGVkSWQ9QTA2OTE1NjdBNlhPWkU3OFA2SjUmZW5jcnlwdGVkQWRJZD1BMDM5OTkxMEo4U0k3WjRQQkJRWCZ3aWRnZXROYW1lPXNwX2F0ZiZhY3Rpb249Y2xpY2tSZWRpcmVjdCZkb05vdExvZ0NsaWNrPXRydWU= | soon af | each | 0 | 1 | 0 | Y
19 | Avionics | Instruments | 5 VDC Power Supply |  |  | https://www.amazon.com/ALITOVE-100V-240V-Converter-5-5x2-1mm-Security/dp/B078RXZM4C/ref=sr_1_1_sspa?crid=3BON4BT1PFSCW&keywords=5v+power+supply&qid=1580965324&sprefix=5v%2Caps%2C217&sr=8-1-spons&psc=1&spLa=ZW5jcnlwdGVkUXVhbGlmaWVyPUEyMURGTUVQS0NFSzlCJmVuY3J5cHRlZElkPUEwODk1NzMwVU9LVFRWTFlRSDExJmVuY3J5cHRlZEFkSWQ9QTAyMTQ3MjcxRFk2VTBUNU1JVjI5JndpZGdldE5hbWU9c3BfYXRmJmFjdGlvbj1jbGlja1JlZGlyZWN0JmRvTm90TG9nQ2xpY2s9dHJ1ZQ== | soon af | each | 0 | 1 | 0 | Y
20 | Avionics | Instruments | 9 VDC Power Supply |  |  | https://www.amazon.com/Arduino-Power-Supply-Adapter-110V/dp/B018OLREG4/ref=sr_1_5?keywords=9v+power+supply&qid=1580965585&sr=8-5 | soon af | each | 0 | 1 | 0 | Y
21 | Avionics | Instruments | 32 GB SD Card |  |  | https://www.amazon.com/SanDisk-Ultra-UHS-I-Memory-SDSDUNR-032G-GN6IN/dp/B07YFG7T8F/ref=sr_1_5?keywords=sd+card&qid=1580965732&sr=8-5 | soon af | each | 0 | 1 | 0 | Y
22 | Avionics | Instruments | Terminal Blocks |  |  | https://www.amazon.com/Positions-Terminal-Pre-Insulated-Barrier-MILAPEAK/dp/B07CLW5FPS?ref_=ast_sto_dp&th=1&psc=1 | soon af | each | 0 | 1 | 0 | Y
23 | Prop Feed | Tube/Pipe Fittings | Precision Extreme-Pressure 316 Stainless Steel Fitting Straight Reducer with Hex Body, 1/2 x 1/4 NPT Male | 48805K871 |  | https://www.mcmaster.com/48805k871 | 1 day | each | 19.82 | 1 | 19.82 | N |  |  | Adapt from CH4 manifold outlet to BVF1 |  |  | CRES 316 |  | 6600 psi |  |  | 1/4" NPT M | 1/2" NPT M
24 | Prop Feed | Tanks | Catalina S80 Aluminium Cylinder - 11.1 litre (80 cuft) - 207 bar | S80 | Catalina | https://www.leisurepro.com/p-aquta8/catalina-80-cubic-foot-aluminum-tank-with-pro-valve | 1 week | each | 184.95 | 1 | 184.95 | N |  |  | LOx Run Tank |  |  | Al6061-T6 |  | 3000 psi |  |  |  | 3/4-14 NPSM
25 | Prop Feed | Flow Controls | Stainless Steel High Flow PR Regulator, 0 to 2000 psig (137 bar), H Configuration, 1/2 in. FNPT, 1/4 in. FNPT Gauge, 1.0 Cv | KPF1NWH8A8P20000 | Swagelok | Quote Here | 4 weeks | each | 1291.27 | 0 | 0 | N |  | RGF1 | Main CH4 feed pressure regulator | 1 | https://drive.google.com/file/d/1UrZyW7Hy1bUbThzBdxh09Guf8iyz7hi7/view | CRES 316/17-4PH/CRES 302 | PCTFE/PTFE/Fluorocarbon FKM | 6000 psi in, 0-2000 psi out |  | 176 F
26 | Prop Feed | Tanks | Scuba tank NPT fitting | 4443K725 |  | https://www.mcmaster.com/4443K725 |  | each | 10.05 | 0 | 0 | N
27 | Prop Feed | Tube/Pipe Fittings | CGA 540 to 1/4 NPTM | SEQ5404SS | Matheson Gas | https://store.mathesongas.com/cga-fitting-short-ss/ |  | each | 35.6 | 0 | 0 | N
28 | Prop Feed | Tube/Pipe Fittings | 1/4 NPTM to YorLok 1/2 | 5182K129 |  | https://www.mcmaster.com/5182k129 | 1 Day | each | 18.55 | 0 | 0 | N
29 | Prop Feed | Tubing/Piping | Argon, Nitrogen, and Oxygen Hose, High-Temperature, with 1/4 NPT Female Connections, 13/16" OD | 5665K11 |  | https://www.mcmaster.com/5665k11-5665K33 |  | each | 156.62 | 0 | 0 | N
30 | Prop Feed | Tube/Pipe Fittings | 1/4 NPTM to 1/4 NPTM | 4830K131 |  | https://www.mcmaster.com/4830k131 | 1 Day | each | 1.65 | 5 | 8.25 | N
31 | Prop Feed | Tube/Pipe Fittings | NPT T junction, 1/4" NPTM to 2x NPTF | 51205K127 |  | https://www.mcmaster.com/51205k127 | 1 Day | each | 38 | 2 | 76 | N | 1
32 | Prop Feed | Tube/Pipe Fittings | Yor-Lok Fitting for Stainless Steel Tubing Inline Tee Adapter for 1/2" Tube OD x 1/4 NPT Male | 5182K238 |  | https://www.mcmaster.com/5182k238 | 1 Day | each | 63.56 | 0 | 0 | N
33 | Prop Feed | Tube/Pipe Fittings | Stainless Steel Swagelok Tube Fitting, Bored-Through Male Connector, 1/2 in. Tube OD x 3/4 in. Male NPT | SS-810-1-12BT | Swagelok | https://www.swagelok.com/en/catalog/Product/Detail?part=SS-810-1-12BT | 1 week | each | 44.76 | 1 | 44.76 | N |  |  | O2 Run Tank Dip Tube Assy |  |  | CRES 316
34 | Prop Feed | Tube/Pipe Fittings | High-Pressure 316 Stainless Steel Pipe Fitting Tee Connector, 3/4 NPT Female | 4443K645 |  | https://www.mcmaster.com/4443k645 | 1 day | each | 52.4 | 0 | 0 | N |  |  | O2 Run Tank Dip Tube Assy |  |  | CRES 316
35 | Prop Feed | Tube/Pipe Fittings | Thick-Wall 316/316L Stainless Steel Pipe Nipple Fully Threaded, 3/4 Pipe Size | 4475K15 |  | https://www.mcmaster.com/4475k15 | 1 day | each | 9.33 | 1 | 9.33 | N |  |  | O2 Run Tank Dip Tube Assy |  |  | CRES 316
36 | Prop Feed | Tube/Pipe Fittings | Stainless Steel Swagelok Tube Fitting, Male Connector, 1/4 in. Tube OD x 3/4 in. Male NPT | SS-400-1-12 | Swagelok | https://www.swagelok.com/en/catalog/Product/Detail?part=SS-400-1-12 | 1 week | each | 36.52 | 0 | 0 | N |  |  | O2 Run Tank Dip Tube Assy |  |  | CRES 316
37 | Prop Feed | Flow Controls | 600 Psi PRV 29430 Series Stainless Steel Relief Valves | PRV29432T600 | Rego | http://www.regoproducts.com/cryo/cryogenic-industrial-gas/products/prv-19430.html | 6 weeks | each | 61.81 | 0 | 0 | N
38 | Prop Feed | Tube/Pipe Fittings | High-Pressure 316 Stainless Steel Pipe Fitting Cross Connector, 3/4 NPT Female | 4443K655 |  | https://www.mcmaster.com/4443k655 | 1 day | each | 78.97 | 1 | 78.97 | N
39 | Prop Feed | Tube/Pipe Fittings | Precision Extreme-Pressure 316 Stainless Steel Fitting Straight Reducer, 3/4 x 1/4 NPT Male | 48805K828 |  | https://www.mcmaster.com/48805k828 | 1 day | each | 15.72 | 1 | 15.72 | N
40 | Prop Feed | Tube/Pipe Fittings | High-Pressure 316 Stainless Steel Pipe Fitting Bushing Adapter, 3/4 NPT Male x 1/4 NPT Female | 4443K413 |  | https://www.mcmaster.com/4443k413 | 1 day | each | 11.69 | 0 | 0 | N
41 | Prop Feed | Tube/Pipe Fittings | High-Pressure 316 Stainless Steel Pipe Fitting Cross Connector, 1/4 NPT Female | 4443K652 |  | https://www.mcmaster.com/4443k652 | 1 day | each | 43.24 | 5 | 216.2 | N
42 | Prop Feed | Tube/Pipe Fittings | High-Pressure 316 Stainless Steel Pipe Fitting Tee Connector, 1/4 NPT Female | 4443K642 |  | https://www.mcmaster.com/4443k642 |  | each | 22.2 | 1 | 22.2 | N
43 | Prop Feed | Tube/Pipe Fittings | Brass Female CGA 540 Nut for High-Pressure Nipple Hose Fitting for Compressed Gas | 79215A662 |  | https://www.mcmaster.com/79215a662 | 1 day | each | 2.99 | 0 | 0 | N |  |  | Main Ox dewar outlet |  |  | Brass |  | 3000 psi |  | 120 F | CGA 540 | 1/4" NPT M
44 | Prop Feed | Tube/Pipe Fittings | Hose Fitting for Compressed Gas Brass Nipple, for CGA 540 x 1/4 NPT Male | 79215A663 |  | https://www.mcmaster.com/79215a663 | 1 day | each | 3.27 | 0 | 0 | N |  |  | Main ox dewar outlet |  |  | Brass |  | 3000 psi |  | 120 F | CGA 540 | 1/4" NPT M
45 | Prop Feed | Tube/Pipe Fittings | Stainless Steel Swagelok Tube Fitting, Male Connector, 1/2 in. Tube OD x 1/4 in. Male NPT | SS-810-1-4 |  | https://www.swagelok.com/en/catalog/Product/Detail?part=SS-810-1-4 |  | each | 26.91 | 3 | 80.73 | N
46 | Prop Feed | Flow Controls | 3/8 NPT U3 style check valve in 316 Stainless with a PTFE seat and a 1-1/2- PSI spring cracking pressure | U3CSSTF.500SS | Check-All | https://www.checkall.com/product/universal-low-pressure-style-u3-ur/ |  | each | 124.55 | 5 | 622.75 | N
47 | Prop Feed | Tube/Pipe Fittings | Precision Extreme-Pressure 316 Stainless Steel Fitting Straight Reducer with Hex Body, 3/8 x 1/4 NPT Male | 48805k831 |  | https://www.mcmaster.com/48805k831 |  | each | 13.09 | 9 | 117.81 | N
48 | Prop Feed | Flow Controls | Cavitating Venturi | 69420 | 3D Systems |  | Long | each | 0 | 0 | 0 | N
49 | Prop Feed | Tube/Pipe Fittings | Precision Extreme-Pressure 316 Stainless Steel Fitting Straight Reducer with Hex Body, 1/2 x 3/8 NPT Male | 48805K891 |  | https://www.mcmaster.com/48805k891 |  | each | 19.64 | 0 | 0 | N
50 | Prop Feed | Tube/Pipe Fittings | Extreme-Pressure 316 Stainless Steel Pipe Fitting Right-Angle Tee Adapter, 1/2 NPTF Female x Male | 51205K129 |  | https://www.mcmaster.com/51205k129 |  | each | 90.85 | 0 | 0 | N
51 | Prop Feed | Tube/Pipe Fittings | High-Pressure 316 Stainless Steel Pipe Fitting Bushing Adapter, 1/2 NPT Male x 1/4 NPT Female | 4443K752 |  | https://www.mcmaster.com/4443k752 |  | each | 8.96 | 0 | 0 | N
52 | Avionics | Instruments | Industrial Pressure Sensors PRESS XDCR MSP-300-2K5-P-2-N-1 | M3021-000005-2K5PG | TE Connectivity | https://www.mouser.com/ProductDetail/Measurement-Specialties/M3021-000005-2K5PG?qs=sGAEpiMZZMvhQj7WZhFIAE1Y2RWfRCBnlfWCURw9FL8%3D | 1 week | each | 49.63 | 6 | 297.78 | N |  | PTIC, PTMC | 0-2500 psi gauge pressure transducer, 5V input, 0-100mV output, 1% accuracy |  |  | 17-4PH Stainless |  | 2500 psi | -20 C | 85 C | 1/4" NPT M
53 | Prop Feed | Tube/Pipe Fittings | Thick-Wall 316/316L Stainless Steel Pipe Nipple Fully Threaded, 1/2 Pipe Size | 4475k14 |  | https://www.mcmaster.com/4475k14 |  | each | 7.32 | 0 | 0 | N
54 | Prop Feed | Flow Controls | 316 Stainless Steel Threaded Check Valve with Rubber Spring-Loaded Piston, 3/8 NPT Female | 1874N13 |  | https://www.mcmaster.com/1874n13 | 1 day | each | 49.17 | 4 | 196.68 | N
55 | Prop Feed | Flow Controls | 316 Stainless Steel Threaded Check Valve with Rubber Spring-Loaded Piston, 1/4 NPT Male | 1874N12 |  | https://www.mcmaster.com/1874n12 | 1 day | each | 51.27 | 0 | 0 | N
56 | Prop Feed | Flow Controls | 316 Stainless Steel Threaded Check Valve with Rubber Spring-Loaded Piston, 3/8 NPT Male | 1874N14 |  | https://www.mcmaster.com/1874n14 | 1 day | each | 51.27 | 0 | 0 | N
57 | Prop Feed | Flow Controls | 2-Way Direct Acting Normally Closed Solenoid Valve | 71216SN2FU00N0C111C2 | Parker Hannifin | 3 Found in Cantwell Lab | N/A |  | 0 | 0 | 0 | N |  | SVIF, SVN, SVP | 1000 psi, 3/64" orifice, 24V/10W | 0.04 |  | CRES 430F | PTFE | 1000 psi |  | 185 F | 1/4" NPT F | 1/4" NPT F
58 | Prop Feed | Flow Controls | TESCOM 26-2000 Series Venting Pressure Regulator with ER3000 series pressure controller | 26-2095T69A470AN, ER3000S-D002 | Tescom | 2 Found in Cantwell Lab | N/A |  | 0 | 0 | 0 | N |  | RGMF | CRES 316, 15000 psig max in, 10-1500 psig out, FKM O ring, PTFE backup ring, Medium Pressure/Slimline fittings, Air load, Cv 0.3, Vespel main valve seat, no gauge ports | 0.3??? (code is 4 but catalog only has 1-3) |  | CRES 316 | FKM, PTFE, Vespel | 15000 psi in, 1500 psi out | -15 F | 165 F | Medium Pressure/Slimline | Medium pressure/Slimline
59 | Prop Feed | Tube/Pipe Fittings | Yor-Lok Fitting for Stainless Steel Tubing Straight Adapter for 1/8" Tube OD x 1/4 NPT Male | 5182K405 |  | https://www.mcmaster.com/5182k405 |  | each | 11.64 | 0 | 0 | N
60 | Prop Feed | Tubing/Piping | Welded 316 Stainless Steel Tubing 1/4" OD, 0.035" Wall Thickness | 89995k312-89995K31 |  | https://www.mcmaster.com/89995k312-89995K31 |  | 6 feet | 16.09 | 10 | 160.9 | N
61 | Prop Feed | Tube/Pipe Fittings | Yor-Lok Fitting for Stainless Steel Tubing Straight Adapter for 1/4" Tube OD x 1/4 NPT Male | 5182K111 |  | https://www.mcmaster.com/5182k111 |  | each | 9.55 | 9 | 85.95 | N
62 | Prop Feed | Flow Controls | Victor SR4J CGA 540 Regulator | SR4J-540 |  | Found in Lab | N/A | each | 0 | 0 | 0 | N
63 | Prop Feed | Tubing/Piping | Lab High Pressure Flex Hose |  |  | Found in Lab | N/A | each | 0 | 0 | 0 | N
64 | Prop Feed | Flow Controls | Stainless Steel High Flow Metering Valve, 1/4 in. MNPT, Vernier Handle | SS-4L2-MH |  | https://www.swagelok.com/en/catalog/Product/Detail?part=SS-4L2-MH | 1 month | each | 200 | 0 | 0 | N |  | NVIO |  | 0.16
65 | Prop Feed | Tube/Pipe Fittings | High-Pressure 316 Stainless Steel Pipe Fitting Bushing Adapter, 3/8 NPT Male x 1/4 NPT Female | 4443k732 |  | https://www.mcmaster.com/4443k732 |  | each | 6.82 | 0 | 0 | N
66 | Prop Feed | Tube/Pipe Fittings | Right-Angle Flow Rectangular Manifold 303 Stainless Steel, 3 Outlets, 1/4 NPT Inlet x 1/8 NPT Outlet | 4839K801 |  | https://www.mcmaster.com/4839k801 |  | each | 70.78 | 1 | 70.78 | N |  |  | Nitrogen Purge Manifold |  |  | CRES 303 |  |  |  |  | 1/4" NPTF
67 | Prop Feed | Tube/Pipe Fittings | Precision Extreme-Pressure 316 Stainless Steel Fitting Tee Connector, 1/4 NPT Male | 48805k125 |  | https://www.mcmaster.com/48805k125 |  | each | 40.92 | 0 | 0 | N
68 | Prop Feed | Tube/Pipe Fittings | Yor-Lok Fitting for Stainless Steel Tubing Straight Adapter for 1/4" Tube OD x 3/8 NPT Male | 5182k112 |  | https://www.mcmaster.com/5182k112 |  | each | 12.73 | 5 | 63.65 | N
69 | Prop Feed | Tube/Pipe Fittings | High-Pressure 316 Stainless Steel Pipe Fitting Straight Connector, 1/4 NPT Female |  |  | https://www.mcmaster.com/4443k662 |  | each | 6.56 | 0 | 0 | N
70 | [9 empty] | 0 | 0 | N
71 | Test | Metal Stock | 2 in. x 36 in. Plain Steel C-Channel Bar with 1/8 in. Thick |  |  | https://www.homedepot.com/p/Everbilt-2-in-x-36-in-Plain-Steel-C-Channel-Bar-with-1-8-in-Thick-801217/204225748 |  | each | 17.45 | 4 | 69.8 | N
72 | Test | Metal Stock | 1/2 in. x 1 in. x 36 in. Plain C-Channel |  |  | https://www.homedepot.com/p/Everbilt-1-2-in-x-1-in-x-36-in-Plain-C-Channel-800187/204325591 |  | each | 10.32 | 0 | 0 | N
73 | Test | Metal Stock | 1-1/2 in. x 48 in. Plain Steel Angle with 1/8 in. Thick |  |  | https://www.homedepot.com/p/Everbilt-1-1-2-in-x-48-in-Plain-Steel-Angle-with-1-8-in-Thick-800947/204225752 |  | each | 14.98 | 1 | 14.98 | N
74 | Test | Metal Stock | 1/2 inch THICK A36 Steel Plate |  |  | https://www.metalsdepot.com/steel-products/steel-plate |  | each | 49.05 | 1 | 49.05 | N
75 | Test | Fasteners | Black-Oxide Alloy Steel Socket Head Screw, 1/4"-20 Thread Size, 9/16" Long |  |  | https://www.mcmaster.com/91251a538 |  | each | 0.4636 | 25 | 11.59 | N
76 | Test | Fasteners | High-Strength Steel Nylon-Insert Locknut, Grade 8, 1/4"-20 Thread Size |  |  | https://www.mcmaster.com/hex-locknuts |  | each | 0.1288 | 25 | 3.22 | N
77 | Igniter/Injector |  | NGK RACING COMPETITION 8mm Surface Discharge Spark Plugs | R847-11 | NGK | https://www.ebay.com/itm/NGK-RACING-COMPETITION-8mm-Surface-Discharge-Spark-Plugs-R847-11-4653-Set-of-4/293037236665?ssPageName=STRK%3AMEBIDX%3AIT&_trksid=p2057872.m2749.l2649 |  | each | 29.95 | 1 | 32.65 | Y
78 | Nozzle/Chamber | Seal Elements | Chemical-Resistant Viton® Fluoroelastomer O-Ring 3/16 Fractional Width, Dash Number 342 | 9464K157 |  | https://www.mcmaster.com/9464k157 | 1 day | 2 pack | 5.93 | 1 | 5.93 | N |  |  | Chamber-Nozzle Seal
79 | Nozzle/Chamber | Seal Elements | Chemical-Resistant Viton® Fluoroelastomer O-Ring 3/16 Fractional Width, Dash Number 349 | 9464K612 |  | https://www.mcmaster.com/9464k612 | 1 day | 2 pack | 8.36 | 0 | 0 | N |  |  | Chamber-Nozzle Flange Seal
80 | Nozzle/Chamber | Seal Elements | Chemical-Resistant Viton® Fluoroelastomer O-Ring 1/8 Fractional Width, Dash Number 240 | 9464K69 |  | https://www.mcmaster.com/9464k69 | 1 day | 5 pack | 9.49 | 1 | 9.49 | N |  |  | Chamber-Main Injector Seals
81 | Igniter/Injector | Instruments | Ignition Coil | D585 | ACDelco | https://www.ebay.com/itm/382276206264 |  | each | 38.16 | 1 | 38.16 | Y
82 | Igniter/Injector | Instruments | Spark Plug Wire | 350R | ACDelco | https://www.ebay.com/itm/352951636491 |  | each | 13.07 | 1 | 13.07 | Y
83 | Igniter/Injector |  | Ignition Misc | 15439568, 15326266-L, 15366022, 15305028-B | Mouser | mouser.com |  | each | 12.1 | 1 | 12.1 | Y
84 | Prop Feed | Flow Controls | 3/4" Ball valve | [6 empty] | 0 | 0 | N
85 | Prop Feed | Propellants/Gases | Liquid Oxygen – 160L 4350 cuft /540 CGA | OX LC160-230 | Praxair | https://drive.google.com/open?id=1dQOQQXMSXUX6x1W2Hb-ToXMlRYSnuDGL |  | each | 86.15 | 1 | 86.15 | N
86 | Prop Feed | Propellants/Gases | Methane 2.0 CP Grade K size -255 cuft CGA 350 | ME 2.0-K | Praxair | https://drive.google.com/open?id=1dQOQQXMSXUX6x1W2Hb-ToXMlRYSnuDGL |  | each | 229 | 1 | 229 | N | 1
87 | Prop Feed | Propellants/Gases | Gaseous Oxygen | O2 4.0 | Praxair | https://drive.google.com/open?id=1dQOQQXMSXUX6x1W2Hb-ToXMlRYSnuDGL |  | each | 178.26 | 1 | 178.26 | N | 1
88 | Prop Feed | Propellants/Gases | Compressed Nitrogen | NI 4.8 | Praxair | https://drive.google.com/open?id=1dQOQQXMSXUX6x1W2Hb-ToXMlRYSnuDGL |  | each | 54.23 | 1 | 54.23 | N | 1
88 b | Prop Feed | Propellants/Gases | Compressed Helium | HE 4.8 | Praxair | https://drive.google.com/open?id=1dQOQQXMSXUX6x1W2Hb-ToXMlRYSnuDGL |  | each | 310.36 | 1 | 310.36 | N
89 | Prop Feed | Flow Controls | .128" D Orifice | 2822T12 |  | https://www.mcmaster.com/2822t12-2822T348 | 1 Day | each | 22.44 | 0 | 0 | N
90 | Prop Feed | Tube/Pipe Fittings | Extreme-Pressure 316 Stainless Steel Threaded Pipe Fitting Straight Adapter, 1/4 NPT Male x 1/4 BSPP Male | 4822t22 |  | https://www.mcmaster.com/4822t22 |  | each | 23.47 | 0 | 0 | N
91 | Prop Feed | Tube/Pipe Fittings | Compact Extreme-Pressure Steel Pipe Fitting Adapter, 7/16"-20 UN/UNF Female Thread x 1/4 BSPP Male | 4936k961 |  | https://www.mcmaster.com/4936K961 |  | each | 9.77 | 0 | 0 | N
92 | Prop Feed | Tube/Pipe Fittings | High-Pressure 316 Stainless Steel Pipe Fitting Bushing Adapter, 1/4 NPT Male x 1/8 NPT Female | 4443k731 |  | https://www.mcmaster.com/4443k731 |  | each | 5.93 | 4 | 23.72 | N | 1
93 | Prop Feed | Tube/Pipe Fittings | High-Pressure Steel Pipe Fitting, 90 Degree Elbow Connector, 1/4 NPT Female | 4513K11 |  | https://www.mcmaster.com/4513k11 |  | each | 7.8 | 0 | 0 | N
94 | Prop Feed | Flow Controls | D Cryogenic Solenoid Valve | D2062-LN2-C204-OC | Gem Sensors | https://www.gemssensors.com/solenoid-valves/speciality/cryogenic/d-cryo-solenoid-valve |  | each | 167 | 2 | 334 | N
95 | [10 empty] | 0 | N
96 | Prop Feed | Tube/Pipe Fittings | Stainless Steel Swagelok Tube Fitting, Male Tube Adapter, 3/8 in. Tube OD x 1/4 in. Male NPT | SS-6-TA-1-4 | Swagelok | https://www.swagelok.com/en/catalog/Product/Detail?part=SS-6-TA-1-4 |  | each | 14.72 | 0 | 0 | N
97 | Nozzle/Chamber | Machined Parts | Graphite nozzle | -- | ETM Graphite | https://etmgraphite.com | 4-5 weeks | each | 228.48 | 3 | 685.44 | N
98 | Nozzle/Chamber | Fasteners | Nuts (1/4-20, pack of 100) | Part 150003 | Hillman | https://www.amazon.com/Hillman-150003-Coarse-Thread-Pieces/dp/B000BPEPNW/ref=sr_1_1?qid=1582740722&refinements=p_n_feature_fourteen_browse-bin%3A11433968011&s=industrial&sr=1-1 | 1 day | 100-pack | 5.67 | 1 | 5.67 | N
99 | Nozzle/Chamber | Metal Stock | 4" Nom. Schedule 40 Aluminum Pipe 6061-T6-Extruded, 12" Length | Part 1227 | OnlineMetals | https://www.onlinemetals.com/en/buy/aluminum/4-nom-schedule-40-aluminum-pipe-6061-t6-extruded/pid/1227 |  | each | 37.61 | 1 | 37.61 | N
100 | Nozzle/Chamber | Adhesives/Sealants | Canvas phenolic tube | FBGT3.5004.000N | AccuratePlastics | https://accurateplastics.acculam.com/item/c-ce-canvas-phenolic-laminates/phenolfab-trade-c-ce-laminate-tube/fbgt3-5004-000n |  | each | 51.2 | 4 | 204.8 | Y
101 | Nozzle/Chamber | Fasteners | Nuts (3/8-16, pack of 25) | Part 802364 | Everbilt | https://www.homedepot.com/p/Everbilt-3-8-in-16-Zinc-Plated-Hex-Nut-25-Pack-802364/204274093 |  | 25-pack | 3.56 | 1 | 3.56 | N
102 | Nozzle/Chamber | Fasteners | 1/2-13 bolts (for notching) (price includes shipping for a multiple item order) - Super-Corrosion-Resistant 316 Stainless Steel Socket Head Screw, 1/2"-13 Thread Size, 2-1/2" Long, Partially Threaded, Packs of 1 | 92185A722 | McMaster |  |  | each | 2.49 | 10 | 32.59 | Y
103 | Nozzle/Chamber | Fasteners | Washers for 1/2-13 bolts - 316 Stainless Steel Washer for 1/2" Screw Size, 0.531" ID, 1.25" OD, Packs of 25 | 90107A033 | McMaster |  |  | 25-pack | 8.16 | 1 | 8.16 | Y
104 | Nozzle/Chamber | Metal Stock | nozzle retaining plate (material only) |  | OnlineMetals | https://www.onlinemetals.com/en/buy/material?q=%3Aname-asc%3AMaterial%3AAluminum%3AShape%3ASheet%252FPlate%3AAlloy%3A6061%3AThickness%3A0.25%2522 |  | each | 11.94 | 1 | 11.94 | N
105 | Nozzle/Chamber | Metal Stock | flange (material only) |  | McMaster | https://www.mcmaster.com/8812t196 | 1-3 weeks | each | 68.89 | 1 | 68.89 | N
106 | Igniter/Injector |  | Spark plug screw on terminal nuts |  | Denso | https://vod.ebay.com/vod/FetchOrderDetails?itemid=264646458651&transid=2550841633016&ul_noapp=true |  |  | 7.69 | 1 | 7.69 | Y
107 | Igniter/Injector | Tube/Pipe Fittings | Yor-Lok Fitting for Stainless Steel Tubing, Straight Adapter for 1/8" Tube x 5/16"-24 UNF Male | 5182k861 | McMaster | https://www.mcmaster.com/5182k861 |  | each | 17.64 | 2 | 35.28 | Y
108 | Igniter/Injector | Metal Stock | 1.625" Stainless Round Bar 316/316L Annealed Cold Finish - 12" length (includes shipping) | 4486 | Online Metals |  |  | each | 72 | 1 | 72 | Y
109 | Nozzle/Chamber | Seal Elements | Chemical-Resistant Viton® Fluoroelastomer O-Ring, 1/8 Fractional Width, Dash Number 244 | 9464K125 | McMaster | https://www.mcmaster.com/9464k125 |  | 5-pack | 10.94 | 1 | 10.94 | N
110 | Prop Feed | Tube/Pipe Fittings | Yor-Lok Fitting for Stainless Steel Tubing Straight Adapter for 1/4" Tube OD x 1/4 NPT Female | 5182K251 |  | https://www.mcmaster.com/5182k251 |  | each | 16 | 0 | 0 | N
111 | Prop Feed | Tube/Pipe Fittings | Yor-Lok Fitting for Stainless Steel Tubing Straight Adapter for 1/4" Stem OD x 1/4 NPT Male | 5182K147 |  | https://www.mcmaster.com/5182k147 |  | each | 8.54 | 2 | 17.08 | N
112 | Igniter/Injector |  | Cobalt drill bits |  | JEM Tools |  |  |  | 7.25 | 1 | 7.25 | Y
113 | Prop Feed | Tube/Pipe Fittings | Threaded Flow Control Orifice with 303 Stainless Steel Body 1/4 NPT Male x Female Adapter | 2822T15 |  | https://www.mcmaster.com/2822t15-2822T355 |  | each | 22.44 | 1 | 22.44 | N |  | ORMF
114 | Prop Feed | Tube/Pipe Fittings | Yor-Lok Fitting for Stainless Steel Tubing Straight Adapter for 1/4" Tube OD x 1/8 NPT Male | 5182k807 |  | https://www.mcmaster.com/5182k807 |  | each | 9.27 | 3 | 27.81 | N
115 | Prop Feed | Tube/Pipe Fittings | Yor-Lok Fitting for Stainless Steel Tubing Straight Adapter for 3/8" Stem OD x 3/8" Tube OD | 5182k398 |  | https://www.mcmaster.com/5182k398 |  | each | 24.91 | 0 | 0 | N
116 | Prop Feed | Tube/Pipe Fittings | Yor-Lok Fitting for Stainless Steel Tubing Straight Adapter for 1/4" Stem OD x 1/2 NPT Male | 5182K149 |  | https://www.mcmaster.com/5182k149 |  | each | 14.73 | 1 | 14.73 | N
117 | Prop Feed | Tube/Pipe Fittings | Yor-Lok Fitting for Stainless Steel Tubing Straight Adapter for 1/8" Stem OD x 1/4 NPT Male | 5182k145 |  | https://www.mcmaster.com/5182k145 |  | each | 12.36 | 1 | 12.36 | N
118 | Prop Feed | Tube/Pipe Fittings | High-Pressure 316 Stainless Steel Pipe Fitting Cross Connector, 3/8 NPT Female | 4443k653 |  | https://www.mcmaster.com/4443k653 |  | each | 42.72 | 1 | 42.72 | N
119 | Prop Feed | Tube/Pipe Fittings | Precision Extreme-Pressure 316 Stainless Steel Fitting Straight Connector with Hex, 3/8 NPT Male, 1-7/16" Long | 48805k851 |  | https://www.mcmaster.com/48805k851 |  | each | 13.27 | 2 | 26.54 | N
120 | Prop Feed | Tube/Pipe Fittings | Yor-Lok Fitting for Stainless Steel Tubing Straight Adapter for 3/8" Tube OD x 1/4 NPT Male | 5182k119 |  | https://www.mcmaster.com/5182k119 |  | each | 12.91 | 1 | 12.91 | N
121 | Prop Feed | Tube/Pipe Fittings | Yor-Lok Fitting for Stainless Steel Tubing Straight Adapter for 1/4" Stem OD x 1/4 NPT Female | 5182k287 |  | https://www.mcmaster.com/5182k287 |  | each | 16.91 | 2 | 33.82 | N
122 | Prop Feed | Tube/Pipe Fittings | High-Pressure 304 Stainless Steel Pipe Fitting Tee Connector, 1/4 NPT Female | 45525K542 |  | https://www.mcmaster.com/45525k542 |  | each | 20.65 | 2 | 41.3 | N
123 | Prop Feed | Tube/Pipe Fittings | Yor-Lok Fitting for Stainless Steel Tubing Straight Adapter for 1/4" Stem OD x 3/8 NPT Male | 5182k148 |  | https://www.mcmaster.com/5182k148 |  | each | 11.27 | 2 | 22.54 | N
124 | Prop Feed | Tube/Pipe Fittings | Precision Extreme-Pressure 316 Stainless Steel Fitting Bushing Reducing Adapter, 3/4 Male x 1/4 Female NPT | 48805k242 |  | https://www.mcmaster.com/48805k242 |  | each | 21.46 | 1 | 21.46 | N
125 | Avionics |  | Cable Tie Mounts |  |  | https://www.amazon.com/Adhesive-Cable-Mounts-Holders-19-5mm/dp/B07F7Y9KGX/ref=sr_1_1_sspa?keywords=cable+tie+mount&qid=1583099615&sr=8-1-spons&psc=1&spLa=ZW5jcnlwdGVkUXVhbGlmaWVyPUExSVAxR1ZGWlJYN1E0JmVuY3J5cHRlZElkPUEwMTA3MDQ1MkpFWElXWk9WODBHVyZlbmNyeXB0ZWRBZElkPUEwMTU0NzAzMlJaOFVYRVJDVkFHSCZ3aWRnZXROYW1lPXNwX2F0ZiZhY3Rpb249Y2xpY2tSZWRpcmVjdCZkb05vdExvZ0NsaWNrPXRydWU= |  | each | 8.99 | 1 | 8.99 | N
126 | Avionics |  | Extension cord 200' |  |  | https://www.amazon.com/LifeSupplyUSA-Lighted-Indoor-Outdoor-Extension/dp/B07VF9BBZ1/ref=sxin_4_ac_d_pm?ac_md=3-1-QmV0d2VlbiAkNTAgYW5kICQ3NQ%3D%3D-ac_d_pm&cv_ct_cx=200+ft+extension+cord&keywords=200+ft+extension+cord&pd_rd_i=B07VF9BBZ1&pd_rd_r=6a2e18e4-da46-449e-ad64-a3b62b651aa0&pd_rd_w=pRBS8&pd_rd_wg=fX4B3&pf_rd_p=516e6e17-ed95-417b-b7a4-ad2c7b9cbae3&pf_rd_r=QJYYKC8MRJ0B6EWE0PHX&psc=1&qid=1583099864 |  | each | 59.99 | 2 | 119.98 | N
127 | Avionics |  | Cable Tie Combo Pack |  |  | https://www.amazon.com/Cable-Matters-Assorted-Self-Locking-12-Inch/dp/B00L2LGMO4/ref=sxin_2_osp48-140ce826_cov?ascsubtag=140ce826-22f1-465c-a5ab-774a80d4c43b&creativeASIN=B00L2LGMO4&cv_ct_cx=cable+ties&cv_ct_id=amzn1.osp.140ce826-22f1-465c-a5ab-774a80d4c43b&cv_ct_pg=search&cv_ct_wn=osp-search&keywords=cable+ties&linkCode=oas&pd_rd_i=B00L2LGMO4&pd_rd_r=1c21a404-c8c2-4ea0-bd69-c73e77365350&pd_rd_w=OHiEG&pd_rd_wg=Ev2SD&pf_rd_p=eb3e5cda-5ec9-4d94-919d-310a5d641b8b&pf_rd_r=8DD8Q81V3ASAJTENTWXV&qid=1583107612&tag=spyonsite-20 |  | each | 8.99 | 1 | 8.99 | N
128 | Avionics |  | Terminal blocks (x4) |  |  | https://www.amazon.com/Positions-Terminal-Pre-Insulated-Barrier-MILAPEAK/dp/B07CLW5FPS?ref_=ast_sto_dp&th=1&psc=1 |  | each | 13.49 | 1 | 13.49 | Y
129 | Avionics |  | 18 AWG wire six rolls 100' ea. |  |  | https://www.amazon.com/Automotive-Primary-Remote-Ground-colors/dp/B075X3GM4H/ref=sr_1_8?keywords=20+gauge+wire&qid=1583118287&s=electronics&sr=1-8 |  | each | 24.95 | 1 | 24.95 | N
130 | Avionics |  | Power strip |  |  | https://www.amazon.com/AmazonBasics-6-Outlet-Surge-Protector-6-Foot/dp/B00TP1C51M/ref=sxin_3_osp137-42583b15_cov?ascsubtag=42583b15-9fa7-4427-8da0-89656933afb3&creativeASIN=B00TP1C51M&cv_ct_cx=power+strip&cv_ct_id=amzn1.osp.42583b15-9fa7-4427-8da0-89656933afb3&cv_ct_pg=search&cv_ct_wn=osp-search&keywords=power+strip&linkCode=oas&pd_rd_i=B00TP1C51M&pd_rd_r=f78d0982-19a3-420d-bccb-5e606bd00a82&pd_rd_w=HbepG&pd_rd_wg=F1AjE&pf_rd_p=eb3e5cda-5ec9-4d94-919d-310a5d641b8b&pf_rd_r=P6BMMC8T7F8AVTG98ZGM&qid=1583122977&s=industrial&tag=the-angle-20 |  | each | 9.93 | 1 | 9.93 | N
131 | Avionics |  | More terminal blocks |  |  | https://www.amazon.com/Positions-Terminal-Pre-Insulated-Barrier-MILAPEAK/dp/B07CLW5FPS?ref_=ast_sto_dp&th=1&psc=1 |  | each | 13.49 | 3 | 40.47 | N
132 | Avionics |  | U connectors (x100) |  |  | https://www.amazon.com/Insulated-Connectors-Electrical-Terminal-MILAPEAK/dp/B07Q2R23NR?ref_=ast_sto_dp&th=1&psc=1 |  | each | 8.49 | 1 | 8.49 | N
133 | Avionics |  | 3 way 2 position solenoid air control valve (24V) |  |  | https://www.amazon.com/YXQ-Position-Pneumatic-Solenoid-Controller/dp/B01N6JYM0L/ref=sr_1_4?keywords=3+way+2+position+solenoid+valve&qid=1583118778&s=electronics&sr=1-4-catcorr |  | each | 12.29 | 6 | 73.74 | N
134 | Avionics |  | Air hose with universal fittings |  |  | https://www.amazon.com/YOTOO-Polyurethane-Diameter-Restrictor-Industrial/dp/B07G2VF9CZ/ref=sr_1_9?keywords=air+hose&qid=1583120996&s=hi&sr=1-9 |  | each | 0 | 1 | 0 | N
135 | Avionics |  | Universal air hose coupler fitting set |  |  | https://www.amazon.com/Primefit-IK1001-2-Industrial-Coupler-2-Piece/dp/B00IDYYA7Y/ref=sr_1_4?crid=3A211W10SRTQE&keywords=air+hose+coupler&qid=1583121078&s=hi&sprefix=air+hose+coup%2Ctools%2C207&sr=1-4 |  | each | 0 | 1 | 0 | N
136 | Avionics |  | Manifold |  |  | https://www.amazon.com/Baomain-Manifold-Pneumatic-Threaded-Connect/dp/B01MU1DB9J/ref=sr_1_37?keywords=manifold+air&qid=1583121270&sr=8-37 |  | each | 6.83 | 1 | 6.83 | N
137 | Avionics |  | 1/4" NPT plugs (x5) |  |  | https://www.amazon.com/Male-Pipe-Brass-Fitting-Connector/dp/B07JKD5YZ8/ref=sr_1_15?keywords=npt+plug&qid=1583121520&sr=8-15 |  | each | 6.5 | 1 | 6.5 | N
138 | Avionics |  | 1/4" NPT exhaust muffler (x5) |  |  | https://www.amazon.com/mxuteuk-Pneumatic-Muffler-Silencer-Sintered/dp/B07ZK82T9B/ref=sr_1_11_sspa?crid=HBUWRZP2Y6YA&keywords=1%2F4%22+npt+exhaust+muffler&qid=1583121768&sprefix=npt+exhau%2Caps%2C204&sr=8-11-spons&psc=1&spLa=ZW5jcnlwdGVkUXVhbGlmaWVyPUEyUzlHNFEwTDcyOTRJJmVuY3J5cHRlZElkPUEwNTg0Mjg4M01DWkVaVjZZWjdUVCZlbmNyeXB0ZWRBZElkPUEwMDU3MTg3MzRRV0FUU0lMM1k0TSZ3aWRnZXROYW1lPXNwX210ZiZhY3Rpb249Y2xpY2tSZWRpcmVjdCZkb05vdExvZ0NsaWNrPXRydWU= |  | each | 10.99 | 1 | 10.99 | N
139 | Avionics |  | Pneumatic tubing 1/4" OD 10m |  |  | https://www.amazon.com/Tailonz-Pneumatic-Meters-Tubing-Transfer/dp/B07R2F97T9/ref=sr_1_6?keywords=pneumatic+tubing&qid=1583121935&sr=8-6 |  | each | 11.99 | 1 | 11.99 | N
140 | Avionics |  | 1/4" NPT x 1/4" push to connect hose fittings (x10) |  |  | https://www.amazon.com/Tailonz-Pneumatic-Straight-Connect-Fittings/dp/B07PBPB367/ref=pd_bxgy_img_3/142-0512865-8776625?_encoding=UTF8&pd_rd_i=B07PBPB367&pd_rd_r=0320a82d-8ac9-4759-ad2e-5aca05483c99&pd_rd_w=dVIQu&pd_rd_wg=gfOfl&pf_rd_p=fd08095f-55ff-4a15-9b49-4a1a719225a9&pf_rd_r=YTZWTGB49ECRGS1Z1HN8&psc=1&refRID=YTZWTGB49ECRGS1Z1HN8 |  | each | 15.99 | 3 | 47.97 | N
141 | Avionics |  | 24 VDC supply |  |  | https://www.amazon.com/inShareplus-Universal-Regulated-Switching-Transformer/dp/B07RHJ53C9/ref=sr_1_4?keywords=24v+power+supply&qid=1583106092&sr=8-4 |  | each | 26.99 | 1 | 26.99 | Y
142 | Avionics |  | 5 VDC Power Supply |  |  | https://www.amazon.com/ALITOVE-100V-240V-Converter-5-5x2-1mm-Security/dp/B078RXZM4C/ref=sr_1_1_sspa?crid=3BON4BT1PFSCW&keywords=5v+power+supply&qid=1580965324&sprefix=5v%2Caps%2C217&sr=8-1-spons&psc=1&spLa=ZW5jcnlwdGVkUXVhbGlmaWVyPUEyMURGTUVQS0NFSzlCJmVuY3J5cHRlZElkPUEwODk1NzMwVU9LVFRWTFlRSDExJmVuY3J5cHRlZEFkSWQ9QTAyMTQ3MjcxRFk2VTBUNU1JVjI5JndpZGdldE5hbWU9c3BfYXRmJmFjdGlvbj1jbGlja1JlZGlyZWN0JmRvTm90TG9nQ2xpY2s9dHJ1ZQ== |  | each | 8.99 | 1 | 8.99 | Y
143 | Avionics |  | 9 VDC Power Supply |  |  | https://www.amazon.com/Arduino-Power-Supply-Adapter-110V/dp/B018OLREG4/ref=sr_1_5?keywords=9v+power+supply&qid=1580965585&sr=8-5 |  | each | 6.49 | 1 | 6.49 | Y
144 | Avionics |  | Relay block for main feed line valves (4 switches) |  |  | https://www.amazon.com/JBtek-Channel-Module-Arduino-Raspberry/dp/B00KTEN3TM/ref=sxbs_sxwds-stvp?cv_ct_cx=relay+block+arduino&keywords=relay+block+arduino&pd_rd_i=B00KTEN3TM&pd_rd_r=f8e77b8f-fad5-443a-b4cb-ab500d5e4e15&pd_rd_w=8mrSe&pd_rd_wg=IjXNq&pf_rd_p=a6d018ad-f20b-46c9-8920-433972c7d9b7&pf_rd_r=7WKN110ED41QPVVGJD8V&psc=1&qid=1583115977 |  | each | 6.99 | 1 | 6.99 | N
145 | Avionics |  | Relay blocks for other actuators (2x boards 8 switches each) |  |  | https://www.amazon.com/Huayao-Channel-Optocoupler-Arduino-Raspberry/dp/B07DNB2NGD/ref=sr_1_19?keywords=relay+block+arduino&qid=1583116140&sr=8-19 |  | each | 13.99 | 1 | 13.99 | N
146 | Avionics |  | 5 VDC Power Supply for E-stop relay block |  |  | https://www.amazon.com/BOLWEO-100-240V-Wireless-Connector-5-5mmx2-1mm/dp/B0719GY29M/ref=sr_1_4?keywords=5v+power+supply&qid=1583123126&sr=8-4 |  | each | 7.59 | 1 | 7.59 | N
147 | Avionics |  | USB repeater cable |  |  | https://www.amazon.com/Extender-Ethernet-Extension-Adapter-Connection/dp/B06WGVX3NQ/ref=sr_1_3?keywords=usb+repeater+200+ft&qid=1583106391&sr=8-3 |  | each | 14.49 | 1 | 14.49 | N
148 | Avionics |  | Ethernet Cable Cat5e 200' |  |  | https://www.amazon.com/Cat5e-200FT-Networking-Ethernet-Router/dp/B01BMZD7C4/ref=sr_1_4?crid=396PSMAV1Z4OE&keywords=200+ft+ethernet+cable&qid=1583107334&sprefix=200+ft+%2Caps%2C216&sr=8-4 |  | each | 16.5 | 1 | 16.5 | N
149 | Avionics |  | E-Stop Switch |  |  | https://www.amazon.com/Station-Position-Momentary-Emergency-Mushroom/dp/B071WPK9MF/ref=sr_1_8?keywords=emergency+stop+button&qid=1583107221&s=hi&sr=1-8 |  | each | 8.99 | 1 | 8.99 | N
150 | Avionics |  | Arduino Mega 2560 R3 |  |  | https://www.amazon.com/ELEGOO-ATmega2560-ATMEGA16U2-Projects-Compliant/dp/B01H4ZLZLQ/ref=sr_1_1_sspa?keywords=arduino+mega&qid=1580885923&sr=8-1-spons&psc=1&spLa=ZW5jcnlwdGVkUXVhbGlmaWVyPUFZNTNBWlBPV01LM0ImZW5jcnlwdGVkSWQ9QTEwMDE3NzRITVUwOUxENURKMTAmZW5jcnlwdGVkQWRJZD1BMDQwNTIxNzJOVlFIV01LRjA1STgmd2lkZ2V0TmFtZT1zcF9hdGYmYWN0aW9uPWNsaWNrUmVkaXJlY3QmZG9Ob3RMb2dDbGljaz10cnVl |  | each | 14.99 | 1 | 14.99 | Y
151 | Avionics |  | Micro SD Card Breakout Board |  |  | https://www.amazon.com/Adafruit-MicroSD-Breakout-Board-ADA254/dp/B00NAY2NAI/ref=sr_1_4?keywords=arduino+micro+sd+card+module&qid=1580887299&sr=8-4 |  | each | 9.53 | 1 | 9.53 | Y
152 | Avionics |  | SD card |  |  | https://www.amazon.com/SanDisk-Ultra-UHS-I-Memory-SDSDUNR-032G-GN6IN/dp/B07YFG7T8F/ref=sr_1_5?keywords=sd+card&qid=1580965732&sr=8-5 |  | each | 6.99 | 1 | 6.99 | Y
153 | Avionics |  | Screw Terminal Shield for Arduino Mega |  |  | https://www.amazon.com/Electronics-Salon-Terminal-Breakout-Arduino-MEGA-2560/dp/B07H9TJCWN/ref=sr_1_1?keywords=screw+terminal+block+arduino+mega&qid=1583115520&sr=8-1 |  | each | 32 | 1 | 32 | N
154 | Avionics |  | Load Cell for LOX tank |  |  | https://www.amazon.com/Degraw-amplifier-weight-Arduino-Bathroom/dp/B075Y5R7T7/ |  | each | 12.99 | 1 | 12.99 | N
155 | Avionics |  | MAX31855 K Type Thermocouple Amplifier |  |  | https://www.amazon.com/MAX31855-Thermocouple-Breakout-Readable-Temperature/dp/B07XNKJYFV/ref=sxbs_sxwds-stvp?cv_ct_cx=thermocouple+amplifier&keywords=thermocouple+amplifier&pd_rd_i=B07XNKJYFV&pd_rd_r=e120d83e-2119-49a5-ac07-7b391bc37b9d&pd_rd_w=U6mbF&pd_rd_wg=gcnBs&pf_rd_p=a6d018ad-f20b-46c9-8920-433972c7d9b7&pf_rd_r=J61PZRZPZQ50K16BW83G&psc=1&qid=1583124708 |  | each | 4.99 | 4 | 19.96 | N
156 | Avionics |  | MAX31856 TC Amplifier |  |  | https://www.amazon.com/CNC-xyz-MAX31856-Thermocouple-Breakout-Board/dp/B07N7RXQF6/ref=sr_1_2?keywords=max31856&qid=1583125359&s=electronics&sr=1-2-catcorr |  | each | 16.99 | 1 | 16.99 | N
157 | Avionics |  | Pressure Transducer |  |  | https://www.amazon.com/0-5-4-5V-Stainless-Pressure-Transducer-0-1000PSI/dp/B07G5D8S5S/ref=sr_1_22_sspa?keywords=pressure%2Btransducer&qid=1580885388&sr=8-22-spons&spLa=ZW5jcnlwdGVkUXVhbGlmaWVyPUExVzBLRjBDN1BRWEdPJmVuY3J5cHRlZElkPUEwMjY1NDMzUFJGVzdQR1VXOUk3JmVuY3J5cHRlZEFkSWQ9QTAwODQ2NDgzNUhCSEI0NkRFVDBPJndpZGdldE5hbWU9c3BfYnRmJmFjdGlvbj1jbGlja1JlZGlyZWN0JmRvTm90TG9nQ2xpY2s9dHJ1ZQ&th=1 |  | each | 19.39 | 1 | 19.39 | Y
158 | Avionics |  | Prototyping Wires and Breadboards |  |  | https://www.amazon.com/Paxcoo-Breadboards-Arduino-Circboard-Prototyping/dp/B0727X6N9D/ref=sr_1_1_sspa?keywords=prototyping+wire&qid=1580965242&sr=8-1-spons&psc=1&spLa=ZW5jcnlwdGVkUXVhbGlmaWVyPUExQ0lISFFRMlIxSksmZW5jcnlwdGVkSWQ9QTA2OTE1NjdBNlhPWkU3OFA2SjUmZW5jcnlwdGVkQWRJZD1BMDM5OTkxMEo4U0k3WjRQQkJRWCZ3aWRnZXROYW1lPXNwX2F0ZiZhY3Rpb249Y2xpY2tSZWRpcmVjdCZkb05vdExvZ0NsaWNrPXRydWU= |  | each | 11.99 | 1 | 11.99 | Y
159 | Avionics |  | Ethernet shield |  |  | https://www.amazon.com/gp/product/B07G3G1CKF/ref=ppx_od_dt_b_asin_title_s00?ie=UTF8&psc=1 |  | each | 9.82 | 1 | 9.82 | Y
160 | Prop Feed |  | MISC FEED SYSTEM |  |  |  |  | each | 500 | 0 | 0 | N
161 | Nozzle/Chamber |  | COMBUSTION CHAMBER MACHINING |  |  |  |  | each | 750 | 0 | 0 | N
162 | Test | Fasteners | Medium-Strength Steel Hex Nut Grade 5, Zinc-Plated, 1/2"-20 Thread Size | 95462A525 |  | https://www.mcmaster.com/95462A525 |  | 100 pk | 16.67 | 1 | 16.67 | N
163 | Test | Fasteners | Black-Oxide Alloy Steel Socket Head Screw 1/2"-20 Thread Size, 3/4" Long |  |  | https://www.mcmaster.com/91251a011 |  | each | 1.04 | 10 | 10.4 | N
164 | Test | Fasteners | Black-Oxide Alloy Steel Socket Head Screw 1/2"-20 Thread Size, 1-1/4" Long |  |  | https://www.mcmaster.com/91251a014 |  | each | 1.24 | 5 | 6.2 | N
165 | Test | Metal Stock | Corner Bracket Galvanized Steel, 2-7/8" x 6-1/8" x 3-1/8" |  |  | https://www.mcmaster.com/15655a28 |  | each | 13.84 | 2 | 27.68 | N
166 | Avionics | Instruments | K-type thermocouple |  |  | https://www.digikey.com/product-detail/en/nanmac/A8A-21-6/2247-A8A-21-6-ND/10660451 |  | each | 36.93 | 3 | 110.79 | N
167 | Prop Feed | Tube/Pipe Fittings | Yor-Lok Fitting for Stainless Steel Tubing Straight Adapter for 1/2" Tube x 3/4"-16 UNF Male | 5182k867 |  | https://www.mcmaster.com/5182k867 |  | each | 28.55 | 2 | 57.1 | N
168 | Prop Feed | Tube/Pipe Fittings | Yor-Lok Fitting for Stainless Steel Tubing Straight Adapter for 1/8" Tube x 5/16"-24 UNF Male | 5182k861 |  | https://www.mcmaster.com/5182k861 |  | each | 17.64 | 2 | 35.28 | N
169 | Prop Feed | Tube/Pipe Fittings | Ultra-Chemical-Resistant Rigid PTFE O-Rings for Tube Fitting with Straight-Thread Connection, Dash No. 908 | 6613N180 |  | https://www.mcmaster.com/6613N180 |  | each | 13.91 | 1 | 13.91 | N |  |  | Oring for Cav vent seals
170 | Prop Feed | Tube/Pipe Fittings | Ultra-Chemical-Resistant Rigid PTFE O-Rings for Tube Fitting with Straight-Thread Connection, Dash No. 902 | 6613N120 |  | https://www.mcmaster.com/6613N120 |  | each | 10.49 | 1 | 10.49 | N |  |  | Oring for Cav vent seals
171 | Prop Feed | Metal Stock | Corrosion-Resistant 316/316L Stainless Steel Rod 1-5/8" Diameter x 6" | 89325K51 |  | https://www.mcmaster.com/89325k51-89325K519 |  | each | 34.59 | 1 | 34.59 | N
172 | Prop Feed |  | 1/16TIP 1IN FL 7DEG USA TAPERED END MILL | 1-322-R004 | KBC | https://www.kbctools.com/itemdetail/1-322-R004 |  | each | 17.05 | 1 | 17.05 | N
173 | Prop Feed |  | 3/32TIP 1/2IN FL 15DEG USA TAPER ENDMILL | 1-322-V102 | KBC | https://www.kbctools.com/itemdetail?auto=1&itemcode=1-322-V102 |  | each | 19 | 1 | 19 | N
174 | Prop Feed | Tubing/Piping | Welded 316 Stainless Steel Tubing 1/8" OD, 0.02" Wall Thickness x 6' | 89895k711-89895K22 |  | https://www.mcmaster.com/89895k711-89895K22 |  | each | 37.15 | 3 | 111.45 | N
175 | Prop Feed | Tube/Pipe Fittings | Yor-Lok Fitting for Stainless Steel Tubing Straight Adapter for 1/2" Stem OD x 1/4 NPT Male | 5182k155 |  | https://www.mcmaster.com/5182k155 |  | each | 17.09 | 1 | 17.09 | N
176 | Prop Feed | Tube/Pipe Fittings | Yor-Lok Fitting for Stainless Steel Tubing Straight Adapter for 1/2" Stem OD x 3/8 NPT Male | 5182k161 |  | https://www.mcmaster.com/5182K161 |  | each | 17.82 | 1 | 17.82 | N
177 | Prop Feed | Flow Controls | Generant High-Pressure Relief Valve | HPRVA-250B-T-2000 | Generant | https://www.generant.com/product/high-pressure-relief-valve-hprv/ |  | each | 408.62 | 1 | 408.62 | N
178 | Prop Feed | Flow Controls | Stainless Steel Integral Bonnet Needle Valve, 0.73 Cv, 1/4 in. MNPT x 1/4 in. FNPT, Regulating Stem | SS-1RM4-F4 | Swagelok | https://www.swagelok.com/en/catalog/Product/Detail?part=SS-1RM4-F4 |  | each | 157.03 | 0 | 0 | N |  | ORMF | Alternative to fixed orifice, direct swap for BOM item 113
179 | Prop Feed | Flow Controls | General Purpose Solenoid Valve, 1/32" Orifice, 1000 psi MOPD, 24V 6W, Cv 0.02 | A2021-LB-C204 | GEMS Sensors & Controls | https://ecatalog.gemssensors.com/ecatalog/configurators/ABCD/A2021 | 15 Days | each | 58 | 2 | 116 | N |  | SVN, SVP
180 | Test | Metal Stock | Angle bracket material for O2 run tank stand |  |  | https://www.acehardware.com/departments/hardware/angles-braces-and-brackets/metal-angles/5622451 |  | each | 16.99 | 5 | 84.95 | N
181 | Igniter/Injector | Fasteners | Super-Corrosion-Resistant 316 Stainless Steel Socket Head Screw 6-32 Thread Size, 1/2" Long (Injector-Igniter Joint) | 92185A148 |  | https://www.mcmaster.com/92185a148 |  | 25 pk | 2.61 | 1 | 2.61 | N |  |  | For injector-igniter bolt pattern
182 | [5 empty] | https://www.sparkfun.com/products/13879 |  |  |  |  | 0 | N
183 | Prop Feed | Tube/Pipe Fittings | Stainless Steel Swagelok Tube Fitting, Reducer, 1/2 in. x 3/8 in. Tube OD | SS-810-R-6 | Swagelok | https://www.swagelok.com/en/catalog/Product/Detail?part=SS-810-R-6 |  | each | 29.61 | 1 | 29.61 | N
184 | Igniter/Injector | Tube/Pipe Fittings | Yor-Lok Fitting for Stainless Steel Tubing Straight Adapter for 1/4" Tube x 7/16"-20 UNF Male |  |  | https://www.mcmaster.com/5182k862 |  | each | 15.64 | 3 | 46.92 | N
185 | Prop Feed | Tube/Pipe Fittings | Yor-Lok Fitting for Stainless Steel Tubing Straight Adapter for 1/2" Tube OD x 3/8 NPT Male |  |  | https://www.mcmaster.com/5182k133 |  | each | 20 | 1 | 20 | N
186 | Prop Feed | Tube/Pipe Fittings | Stainless Steel Swagelok Tube Fitting, Reducer, 1/4 in. Tube OD x 1/8 in. Swagelok Tube Adapter | SS-400-R-2 | Swagelok | https://www.swagelok.com/en/catalog/Product/Detail?part=SS-400-R-2 |  | each | 23.08 | 1 | 23.08 | N
187 | Nozzle/Chamber | Metal Stock | Combustion Chamber Aluminum Stock |  | OnlineMetals | https://www.onlinemetals.com/en/buy/aluminum/4-nom-schedule-40-aluminum-pipe-6061-t6-extruded/pid/1227 |  | each | 46.64 | 1 | 46.64 | Y
188 | [10 empty] | 0 | N
189 | [10 empty] | 0 | N
190 | [10 empty] | 0 | N
191 | [10 empty] | 0 | N
192 | [10 empty] | 0 | N
193 | [10 empty] | 0 | N
194 | [10 empty] | 0 | N
195 | [10 empty] | 0 | N
196 | [10 empty] | 0 | N
197 | [10 empty] | 0 | N
198 | [10 empty] | 0 | N
199 | [10 empty] | 0 | N
200 | [10 empty] | 0 | N
201 | [10 empty] | 0 | N
202 | [10 empty] | 0 | N
203 | [10 empty] | 0 | N
204 | [10 empty] | 0 | N
205 | [10 empty] | 0 | N
206 | [10 empty] | 0 | N
207 | [10 empty] | 0 | N
208 | [10 empty] | 0 | N
209 | [10 empty] | 0 | N
210 | [10 empty] | 0 | N
211 | [10 empty] | 0 | N
212 | [10 empty] | 0 | N
213 | [10 empty] | 0 | N
214 | [10 empty] | 0 | N
215 | [10 empty] | 0 | N
216 | [10 empty] | 0 | N
217 | [10 empty] | 0 | N
218 | [10 empty] | 0 | N
219 | [10 empty] | 0 | N
220 | [10 empty] | 0 | N
221 | [10 empty] | 0 | N
222 | [10 empty] | 0 | N
223 | [10 empty] | 0 | N
224 | [10 empty] | 0 | N
225 | [10 empty] | 0 | N
226 | [10 empty] | 0 | N
227 | [10 empty] | 0 | N
228 | [10 empty] | 0 | N
229 | [10 empty] | 0 | N
230 | [10 empty] | 0 | N
231 | [10 empty] | 0 | N
232 | [10 empty] | 0 | N
233 | [10 empty] | 0 | N
234 | [10 empty] | 0 | N
235 | [10 empty] | 0 | N
236 | [10 empty] | 0 | N
237 | [10 empty] | 0 | N
238 | [10 empty] | 0 | N
239 | [10 empty] | 0 | N
240 | [10 empty] | 0 | N
241 | [10 empty] | 0 | N
242 | [10 empty] | 0 | N
243 | [10 empty] | 0 | N
244 | [10 empty] | 0 | N
245 | [10 empty] | 0 | N
246 | [10 empty] | 0 | N
247 | [10 empty] | 0 | N
248 | [10 empty] | 0 | N
249 | [10 empty] | 0 | N
250 | [10 empty] | 0 | N
251 | [10 empty] | 0 | N
252 | [10 empty] | 0 | N
253 | [10 empty] | 0 | N
254 | [10 empty] | 0 | N
255 | [10 empty] | 0 | N
256 | [10 empty] | 0 | N
257 | [10 empty] | 0 | N
258 | [10 empty] | 0 | N
259 | [10 empty] | 0 | N
260 | [10 empty] | 0 | N
261 | [10 empty] | 0 | N
262 | [10 empty] | 0 | N
263 | [10 empty] | 0 | N
264 | [10 empty] | 0 | N
265 | [10 empty] | 0 | N
266 | [10 empty] | 0 | N
267 | [10 empty] | 0 | N
268 | [10 empty] | 0 | N
269 | [10 empty] | 0 | N
270 | [10 empty] | 0 | N
271 | [10 empty] | 0 | N
272 | [10 empty] | 0 | N
273 | [10 empty] | 0 | N
274 | [10 empty] | 0 | N
275 | [10 empty] | 0 | N
276 | [10 empty] | 0 | N
277 | [10 empty] | 0 | N
278 | [10 empty] | 0 | N
279 | [10 empty] | 0 | N
280 | [10 empty] | 0 | N
281 | [10 empty] | 0 | N
282 | [10 empty] | 0 | N
283 | [10 empty] | 0 | N
284 | [10 empty] | 0 | N
285 | [10 empty] | 0 | N
286 | [10 empty] | 0 | N
287 | [10 empty] | 0 | N
288 | [10 empty] | 0 | N
289 | [10 empty] | 0 | N
290 | [10 empty] | 0 | N
291 | [10 empty] | 0 | N
292 | [10 empty] | 0 | N
293 | [10 empty] | 0 | N
294 | [10 empty] | 0 | N
295 | [10 empty] | 0 | N
296 | [10 empty] | 0 | N
297 | [10 empty] | 0 | N
298 | [10 empty] | 0 | N
299 | [10 empty] | 0 | N
300 | [10 empty] | 0 | N
301 | [10 empty] | 0 | N
302 | [10 empty] | 0 | N
303 | [10 empty] | 0 | N
304 | [10 empty] | 0 | N
305 | [10 empty] | 0 | N
306 | [10 empty] | 0 | N
307 | [10 empty] | 0 | N
308 | [10 empty] | 0 | N
309 | [10 empty] | 0 | N
310 | [10 empty] | 0 | N
311 | [10 empty] | 0 | N
312 | [10 empty] | 0 | N
313 | [10 empty] | 0 | N
314 | [10 empty] | 0 | N
315 | [10 empty] | 0 | N
316 | [10 empty] | 0 | N
317 | [10 empty] | 0 | N
318 | [10 empty] | 0 | N
319 | [10 empty] | 0 | N
320 | [10 empty] | 0 | N
321 | [10 empty] | 0 | N
322 | [10 empty] | 0 | N
323 | [10 empty] | 0 | N
324 | [10 empty] | 0 | N
325 | [10 empty] | 0 | N
326 | [10 empty] | 0 | N
327 | [10 empty] | 0 | N
328 | [10 empty] | 0 | N
329 | [10 empty] | 0 | N
330 | [10 empty] | 0 | N
331 | [10 empty] | 0 | N
332 | [10 empty] | 0 | N
333 | [10 empty] | 0 | N
334 | [10 empty] | 0 | N
335 | [10 empty] | 0 | N
336 | [10 empty] | 0 | N
337 | [10 empty] | 0 | N
339 | [10 empty] | 0 | N
340 | [10 empty] | 0 | N
341 | [10 empty] | 0 | N
342 | [10 empty] | 0 | N
343 | [10 empty] | 0 | N
344 | [10 empty] | 0 | N
345 | [10 empty] | 0 | N
346 | [10 empty] | 0 | N
347 | [10 empty] | 0 | N
348 | [10 empty] | 0 | N
349 | [10 empty] | 0 | N
350 | [10 empty] | 0 | N
351 | [10 empty] | 0 | N
352 | [10 empty] | 0 | N
353 | [10 empty] | 0 | N
354 | [10 empty] | 0 | N
355 | [10 empty] | 0 | N
356 | [10 empty] | 0 | N
357 | [10 empty] | 0 | N
358 | [10 empty] | 0 | N
359 | [10 empty] | 0 | N
360 | [10 empty] | 0 | N
361 | [10 empty] | 0 | N
362 | [10 empty] | 0 | N
363 | [10 empty] | 0 | N
364 | [10 empty] | 0 | N
365 | [10 empty] | 0 | N
366 | [10 empty] | 0 | N
367 | [10 empty] | 0 | N
368 | [10 empty] | 0 | N
369 | [10 empty] | 0 | N
370 | [10 empty] | 0 | N
371 | [10 empty] | 0 | N
372 | [10 empty] | 0 | N
373 | [10 empty] | 0 | N
374 | [10 empty] | 0 | N
375 | [10 empty] | 0 | N
376 | [10 empty] | 0 | N
377 | [10 empty] | 0 | N
378 | [10 empty] | 0 | N
379 | [10 empty] | 0 | N
380 | [10 empty] | 0 | N
381 | [10 empty] | 0 | N
382 | [10 empty] | 0 | N
383 | [10 empty] | 0 | N
384 | [10 empty] | 0 | N
385 | [10 empty] | 0 | N
386 | [10 empty] | 0 | N
387 | [10 empty] | 0 | N
388 | [10 empty] | 0 | N
389 | [10 empty] | 0 | N
390 | [10 empty] | 0 | N
391 | [10 empty] | 0 | N
392 | [10 empty] | 0 | N
393 | [10 empty] | 0 | N
394 | [10 empty] | 0 | N
395 | [10 empty] | 0 | N
396 | [10 empty] | 0 | N
397 | [10 empty] | 0 | N
398 | [10 empty] | 0 | N
399 | [10 empty] | 0 | N
400 | [10 empty] | 0 | N
401 | [10 empty] | 0 | N
402 | [10 empty] | 0 | N
403 | [10 empty] | 0 | N
404 | [10 empty] | 0 | N
405 | [10 empty] | 0 | N
406 | [10 empty] | 0 | N
407 | [10 empty] | 0 | N
408 | [10 empty] | 0 | N
409 | [10 empty] | 0 | N
410 | [10 empty] | 0 | N
411 | [10 empty] | 0 | N
412 | [10 empty] | 0 | N
413 | [10 empty] | 0 | N
414 | [10 empty] | 0 | N
415 | [10 empty] | 0 | N
416 | [10 empty] | 0 | N
417 | [10 empty] | 0 | N
418 | [10 empty] | 0 | N
419 | [10 empty] | 0 | N
420 | [10 empty] | 0 | N
421 | [10 empty] | 0 | N
422 | [10 empty] | 0 | N
423 | [10 empty] | 0 | N
424 | [10 empty] | 0 | N
425 | [10 empty] | 0 | N
426 | [10 empty] | 0 | N
427 | [10 empty] | 0 | N
428 | [10 empty] | 0 | N
429 | [10 empty] | 0 | N
430 | [10 empty] | 0 | N
431 | [10 empty] | 0 | N
432 | [10 empty] | 0 | N
433 | [10 empty] | 0 | N
434 | [10 empty] | 0 | N
435 | [10 empty] | 0 | N
436 | [10 empty] | 0 | N
437 | [10 empty] | 0 | N
438 | [10 empty] | 0 | N
439 | [10 empty] | 0 | N
440 | [10 empty] | 0 | N
441 | [10 empty] | 0 | N
442 | [10 empty] | 0 | N
443 | [10 empty] | 0 | N
444 | [10 empty] | 0 | N
445 | [10 empty] | 0 | N
446 | [10 empty] | 0 | N
447 | [10 empty] | 0 | N
448 | [10 empty] | 0 | N
449 | [10 empty] | 0 | N
450 | [10 empty] | 0 | N
451 | [10 empty] | 0 | N
452 | [10 empty] | 0 | N
453 | [10 empty] | 0 | N
454 | [10 empty] | 0 | N
455 | [10 empty] | 0 | N
456 | [10 empty] | 0 | N
457 | [10 empty] | 0 | N
458 | [10 empty] | 0 | N
459 | [10 empty] | 0 | N
460 | [10 empty] | 0 | N
461 | [10 empty] | 0 | N
462 | [10 empty] | 0 | N
463 | [10 empty] | 0 | N
464 | [10 empty] | 0 | N
465 | [10 empty] | 0 | N
466 | [10 empty] | 0 | N
467 | [10 empty] | 0 | N
468 | [10 empty] | 0 | N
469 | [10 empty] | 0 | N
470 | [10 empty] | 0 | N
471 | [10 empty] | 0 | N
472 | [10 empty] | 0 | N
473 | [10 empty] | 0 | N
474 | [10 empty] | 0 | N
475 | [10 empty] | 0 | N
476 | [10 empty] | 0 | N
477 | [10 empty] | 0 | N
478 | [10 empty] | 0 | N
479 | [10 empty] | 0 | N
480 | [10 empty] | 0 | N
481 | [10 empty] | 0 | N
482 | [10 empty] | 0 | N
483 | [10 empty] | 0 | N
484 | [10 empty] | 0 | N
485 | [10 empty] | 0 | N
486 | [10 empty] | 0 | N
487 | [10 empty] | 0 | N
488 | [10 empty] | 0 | N
489 | [10 empty] | 0 | N
490 | [10 empty] | 0 | N
491 | [10 empty] | 0 | N
492 | [10 empty] | 0 | N
493 | [10 empty] | 0 | N
494 | [10 empty] | 0 | N
495 | [10 empty] | 0 | N
496 | [10 empty] | 0 | N
497 | [10 empty] | 0 | N
498 | [10 empty] | 0 | N
499 | [10 empty] | 0 | N
500 | [10 empty] | 0 | N
501 | [10 empty] | 0 | N
502 | [10 empty] | 0 | N
503 | [10 empty] | 0 | N
504 | [10 empty] | 0 | N
505 | [10 empty] | 0 | N
506 | [10 empty] | 0 | N
507 | [10 empty] | 0 | N
508 | [10 empty] | 0 | N
509 | [10 empty] | 0 | N
510 | [10 empty] | 0 | N
511 | [10 empty] | 0 | N
512 | [10 empty] | 0 | N
513 | [10 empty] | 0 | N
514 | [10 empty] | 0 | N
515 | [10 empty] | 0 | N
516 | [10 empty] | 0 | N
517 | [10 empty] | 0 | N
518 | [10 empty] | 0 | N
519 | [10 empty] | 0 | N
520 | [10 empty] | 0 | N
521 | [10 empty] | 0 | N
522 | [10 empty] | 0 | N
523 | [10 empty] | 0 | N
524 | [10 empty] | 0 | N
525 | [10 empty] | 0 | N
526 | [10 empty] | 0 | N
527 | [10 empty] | 0 | N
528 | [10 empty] | 0 | N
529 | [10 empty] | 0 | N
530 | [10 empty] | 0 | N
531 | [10 empty] | 0 | N
532 | [10 empty] | 0 | N
533 | [10 empty] | 0 | N
534 | [10 empty] | 0 | N
535 | [10 empty] | 0 | N
536 | [10 empty] | 0 | N
537 | [10 empty] | 0 | N
538 | [10 empty] | 0 | N
539 | [10 empty] | 0 | N
540 | [10 empty] | 0 | N
541 | [10 empty] | 0 | N
542 | [10 empty] | 0 | N
543 | [10 empty] | 0 | N
544 | [10 empty] | 0 | N
545 | [10 empty] | 0 | N
546 | [10 empty] | 0 | N
547 | [10 empty] | 0 | N
548 | [10 empty] | 0 | N
549 | [10 empty] | 0 | N
550 | [10 empty] | 0 | N
551 | [10 empty] | 0 | N
552 | [10 empty] | 0 | N
553 | [10 empty] | 0 | N
554 | [10 empty] | 0 | N
555 | [10 empty] | 0 | N
556 | [10 empty] | 0 | N
557 | [10 empty] | 0 | N
558 | [10 empty] | 0 | N
559 | [10 empty] | 0 | N
560 | [10 empty] | 0 | N
561 | [10 empty] | 0 | N
562 | [10 empty] | 0 | N
563 | [10 empty] | 0 | N
564 | [10 empty] | 0 | N
565 | [10 empty] | 0 | N
566 | [10 empty] | 0 | N
567 | [10 empty] | 0 | N
568 | [10 empty] | 0 | N
569 | [10 empty] | 0 | N
570 | [10 empty] | 0 | N
571 | [10 empty] | 0 | N
572 | [10 empty] | 0 | N
573 | [10 empty] | 0 | N
574 | [10 empty] | 0 | N
575 | [10 empty] | 0 | N
576 | [10 empty] | 0 | N
577 | [10 empty] | 0 | N
578 | [10 empty] | 0 | N
579 | [10 empty] | 0 | N
580 | [10 empty] | 0 | N
581 | [10 empty] | 0 | N
582 | [10 empty] | 0 | N
583 | [10 empty] | 0 | N
584 | [10 empty] | 0 | N
585 | [10 empty] | 0 | N
586 | [10 empty] | 0 | N
587 | [10 empty] | 0 | N
588 | [10 empty] | 0 | N
589 | [10 empty] | 0 | N
590 | [10 empty] | 0 | N
591 | [10 empty] | 0 | N
592 | [10 empty] | 0 | N
593 | [10 empty] | 0 | N
594 | [10 empty] | 0 | N
595 | [10 empty] | 0 | N
596 | [10 empty] | 0 | N
597 | [10 empty] | 0 | N
598 | [10 empty] | 0 | N
599 | [10 empty] | 0 | N
600 | [10 empty] | 0 | N
601 | [10 empty] | 0 | N
602 | [10 empty] | 0 | N
603 | [10 empty] | 0 | N
604 | [10 empty] | 0 | N
605 | [10 empty] | 0 | N
606 | [10 empty] | 0 | N
607 | [10 empty] | 0 | N
608 | [10 empty] | 0 | N
609 | [10 empty] | 0 | N
610 | [10 empty] | 0 | N
611 | [10 empty] | 0 | N
612 | [10 empty] | 0 | N
613 | [10 empty] | 0 | N
614 | [10 empty] | 0 | N
615 | [10 empty] | 0 | N
616 | [10 empty] | 0 | N
617 | [10 empty] | 0 | N
618 | [10 empty] | 0 | N
619 | [10 empty] | 0 | N
620 | [10 empty] | 0 | N
621 | [10 empty] | 0 | N
622 | [10 empty] | 0 | N
623 | [10 empty] | 0 | N
624 | [10 empty] | 0 | N
625 | [10 empty] | 0 | N
626 | [10 empty] | 0 | N
627 | [10 empty] | 0 | N
628 | [10 empty] | 0 | N
629 | [10 empty] | 0 | N
630 | [10 empty] | 0 | N
631 | [10 empty] | 0 | N
632 | [10 empty] | 0 | N
633 | [10 empty] | 0 | N
634 | [10 empty] | 0 | N
635 | [10 empty] | 0 | N
636 | [10 empty] | 0 | N
637 | [10 empty] | 0 | N
638 | [10 empty] | 0 | N
639 | [10 empty] | 0 | N
640 | [10 empty] | 0 | N
641 | [10 empty] | 0 | N
642 | [10 empty] | 0 | N
643 | [10 empty] | 0 | N
644 | [10 empty] | 0 | N
645 | [10 empty] | 0 | N
646 | [10 empty] | 0 | N
647 | [10 empty] | 0 | N
648 | [10 empty] | 0 | N
649 | [10 empty] | 0 | N
650 | [10 empty] | 0 | N
651 | [10 empty] | 0 | N
652 | [10 empty] | 0 | N
653 | [10 empty] | 0 | N
654 | [10 empty] | 0 | N
655 | [10 empty] | 0 | N
656 | [10 empty] | 0 | N
657 | [10 empty] | 0 | N
658 | [10 empty] | 0 | N
659 | [10 empty] | 0 | N
660 | [10 empty] | 0 | N
661 | [10 empty] | 0 | N
662 | [10 empty] | 0 | N
663 | [10 empty] | 0 | N
664 | [10 empty] | 0 | N
665 | [10 empty] | 0 | N
666 | [10 empty] | 0 | N
667 | [10 empty] | 0 | N
668 | [10 empty] | 0 | N
669 | [10 empty] | 0 | N
670 | [10 empty] | 0 | N
671 | [10 empty] | 0 | N
672 | [10 empty] | 0 | N
673 | [10 empty] | 0 | N
674 | [10 empty] | 0 | N
675 | [10 empty] | 0 | N
676 | [10 empty] | 0 | N
677 | [10 empty] | 0 | N
678 | [10 empty] | 0 | N
679 | [10 empty] | 0 | N
680 | [10 empty] | 0 | N
681 | [10 empty] | 0 | N
682 | [10 empty] | 0 | N
683 | [10 empty] | 0 | N
684 | [10 empty] | 0 | N
685 | [10 empty] | 0 | N
686 | [10 empty] | 0 | N
687 | [10 empty] | 0 | N
688 | [10 empty] | 0 | N
689 | [10 empty] | 0 | N
690 | [10 empty] | 0 | N
691 | [10 empty] | 0 | N
692 | [10 empty] | 0 | N
693 | [10 empty] | 0 | N
694 | [10 empty] | 0 | N
695 | [10 empty] | 0 | N
696 | [10 empty] | 0 | N
697 | [10 empty] | 0 | N
698 | [10 empty] | 0 | N
699 | [10 empty] | 0 | N
700 | [10 empty] | 0 | N
701 | [10 empty] | 0 | N
702 | [10 empty] | 0 | N
703 | [10 empty] | 0 | N
704 | [10 empty] | 0 | N
705 | [10 empty] | 0 | N
706 | [10 empty] | 0 | N
707 | [10 empty] | 0 | N
708 | [10 empty] | 0 | N
709 | [10 empty] | 0 | N
710 | [10 empty] | 0 | N
711 | [10 empty] | 0 | N
712 | [10 empty] | 0 | N
713 | [10 empty] | 0 | N
714 | [10 empty] | 0 | N
715 | [10 empty] | 0 | N
716 | [10 empty] | 0 | N
717 | [10 empty] | 0 | N
718 | [10 empty] | 0 | N
719 | [10 empty] | 0 | N
720 | [10 empty] | 0 | N
721 | [10 empty] | 0 | N
722 | [10 empty] | 0 | N
723 | [10 empty] | 0 | N
724 | [10 empty] | 0 | N
725 | [10 empty] | 0 | N
726 | [10 empty] | 0 | N
727 | [10 empty] | 0 | N
728 | [10 empty] | 0 | N
729 | [10 empty] | 0 | N
730 | [10 empty] | 0 | N
731 | [10 empty] | 0 | N
732 | [10 empty] | 0 | N
733 | [10 empty] | 0 | N
734 | [10 empty] | 0 | N
735 | [10 empty] | 0 | N
736 | [10 empty] | 0 | N
737 | [10 empty] | 0 | N
738 | [10 empty] | 0 | N
739 | [10 empty] | 0 | N
740 | [10 empty] | 0 | N
741 | [10 empty] | 0 | N
742 | [10 empty] | 0 | N
743 | [10 empty] | 0 | N
744 | [10 empty] | 0 | N
745 | [10 empty] | 0 | N
746 | [10 empty] | 0 | N
747 | [10 empty] | 0 | N
748 | [10 empty] | 0 | N
749 | [10 empty] | 0 | N
750 | [10 empty] | 0 | N
751 | [10 empty] | 0 | N
752 | [10 empty] | 0 | N
753 | [10 empty] | 0 | N
754 | [10 empty] | 0 | N
755 | [10 empty] | 0 | N
756 | [10 empty] | 0 | N
757 | [10 empty] | 0 | N
758 | [10 empty] | 0 | N
759 | [10 empty] | 0 | N
760 | [10 empty] | 0 | N
761 | [10 empty] | 0 | N
762 | [10 empty] | 0 | N
763 | [10 empty] | 0 | N
764 | [10 empty] | 0 | N
765 | [10 empty] | 0 | N
766 | [10 empty] | 0 | N
767 | [10 empty] | 0 | N
768 | [10 empty] | 0 | N
769 | [10 empty] | 0 | N
770 | [10 empty] | 0 | N
771 | [10 empty] | 0 | N
772 | [10 empty] | 0 | N
773 | [10 empty] | 0 | N
774 | [10 empty] | 0 | N
775 | [10 empty] | 0 | N
776 | [10 empty] | 0 | N
777 | [10 empty] | 0 | N
778 | [10 empty] | 0 | N
779 | [10 empty] | 0 | N
780 | [10 empty] | 0 | N
781 | [10 empty] | 0 | N
782 | [10 empty] | 0 | N
783 | [10 empty] | 0 | N
784 | [10 empty] | 0 | N
785 | [10 empty] | 0 | N
786 | [10 empty] | 0 | N
787 | [10 empty] | 0 | N
788 | [10 empty] | 0 | N
789 | [10 empty] | 0 | N
790 | [10 empty] | 0 | N
791 | [10 empty] | 0 | N
792 | [10 empty] | 0 | N
793 | [10 empty] | 0 | N
794 | [10 empty] | 0 | N
795 | [10 empty] | 0 | N
796 | [10 empty] | 0 | N
797 | [10 empty] | 0 | N
798 | [10 empty] | 0 | N
799 | [10 empty] | 0 | N
800 | [10 empty] | 0 | N
801 | [10 empty] | 0 | N
802 | [10 empty] | 0 | N
803 | [10 empty] | 0 | N
804 | [10 empty] | 0 | N
805 | [10 empty] | 0 | N
806 | [10 empty] | 0 | N
807 | [10 empty] | 0 | N
808 | [10 empty] | 0 | N
809 | [10 empty] | 0 | N
810 | [10 empty] | 0 | N
811 | [10 empty] | 0 | N
812 | [10 empty] | 0 | N
813 | [10 empty] | 0 | N
814 | [10 empty] | 0 | N
815 | [10 empty] | 0 | N
816 | [10 empty] | 0 | N
817 | [10 empty] | 0 | N
818 | [10 empty] | 0 | N
819 | [10 empty] | 0 | N
820 | [10 empty] | 0 | N
821 | [10 empty] | 0 | N
822 | [10 empty] | 0 | N
823 | [10 empty] | 0 | N
824 | [10 empty] | 0 | N
825 | [10 empty] | 0 | N
826 | [10 empty] | 0 | N
827 | [10 empty] | 0 | N
828 | [10 empty] | 0 | N
829 | [10 empty] | 0 | N
830 | [10 empty] | 0 | N
831 | [10 empty] | 0 | N
832 | [10 empty] | 0 | N
833 | [10 empty] | 0 | N
834 | [10 empty] | 0 | N
835 | [10 empty] | 0 | N
836 | [10 empty] | 0 | N
837 | [10 empty] | 0 | N
838 | [10 empty] | 0 | N
839 | [10 empty] | 0 | N
840 | [10 empty] | 0 | N
841 | [10 empty] | 0 | N
842 | [10 empty] | 0 | N
843 | [10 empty] | 0 | N
844 | [10 empty] | 0 | N
845 | [10 empty] | 0 | N
846 | [10 empty] | 0 | N
847 | [10 empty] | 0 | N
848 | [10 empty] | 0 | N
849 | [10 empty] | 0 | N
850 | [10 empty] | 0 | N
851 | [10 empty] | 0 | N
852 | [10 empty] | 0 | N
853 | [10 empty] | 0 | N
854 | [10 empty] | 0 | N
855 | [10 empty] | 0 | N
856 | [10 empty] | 0 | N
857 | [10 empty] | 0 | N
858 | [10 empty] | 0 | N
859 | [10 empty] | 0 | N
860 | [10 empty] | 0 | N
861 | [10 empty] | 0 | N
862 | [10 empty] | 0 | N
863 | [10 empty] | 0 | N
864 | [10 empty] | 0 | N
865 | [10 empty] | 0 | N
866 | [10 empty] | 0 | N
867 | [10 empty] | 0 | N
868 | [10 empty] | 0 | N
869 | [10 empty] | 0 | N
870 | [10 empty] | 0 | N
871 | [10 empty] | 0 | N
872 | [10 empty] | 0 | N
873 | [10 empty] | 0 | N
874 | [10 empty] | 0 | N
875 | [10 empty] | 0 | N
876 | [10 empty] | 0 | N
877 | [10 empty] | 0 | N
878 | [10 empty] | 0 | N
879 | [10 empty] | 0 | N
880 | [10 empty] | 0 | N
881 | [10 empty] | 0 | N
882 | [10 empty] | 0 | N
883 | [10 empty] | 0 | N
884 | [10 empty] | 0 | N
885 | [10 empty] | 0 | N
886 | [10 empty] | 0 | N
887 | [10 empty] | 0 | N
888 | [10 empty] | 0 | N
889 | [10 empty] | 0 | N
890 | [10 empty] | 0 | N
891 | [10 empty] | 0 | N
892 | [10 empty] | 0 | N
893 | [10 empty] | 0 | N
894 | [10 empty] | 0 | N
895 | [10 empty] | 0 | N
896 | [10 empty] | 0 | N
897 | [10 empty] | 0 | N
898 | [10 empty] | 0 | N
899 | [10 empty] | 0 | N
900 | [10 empty] | 0 | N
901 | [10 empty] | 0 | N
902 | [10 empty] | 0 | N
903 | [10 empty] | 0 | N
904 | [10 empty] | 0 | N
905 | [10 empty] | 0 | N
906 | [10 empty] | 0 | N
907 | [10 empty] | 0 | N
908 | [10 empty] | 0 | N
909 | [10 empty] | 0 | N
910 | [10 empty] | 0 | N
911 | [10 empty] | 0 | N
912 | [10 empty] | 0 | N
913 | [10 empty] | 0 | N
914 | [10 empty] | 0 | N
915 | [10 empty] | 0 | N
916 | [10 empty] | 0 | N
917 | [10 empty] | 0 | N
918 | [10 empty] | 0 | N
919 | [10 empty] | 0 | N
920 | [10 empty] | 0 | N
921 | [10 empty] | 0 | N
922 | [10 empty] | 0 | N
923 | [10 empty] | 0 | N
924 | [10 empty] | 0 | N
925 | [10 empty] | 0 | N
926 | [10 empty] | 0 | N
927 | [10 empty] | 0 | N
928 | [10 empty] | 0 | N
929 | [10 empty] | 0 | N
930 | [10 empty] | 0 | N
931 | [10 empty] | 0 | N
932 | [10 empty] | 0 | N
933 | [10 empty] | 0 | N
934 | [10 empty] | 0 | N
935 | [10 empty] | 0 | N
936 | [10 empty] | 0 | N
937 | [10 empty] | 0 | N
938 | [10 empty] | 0 | N
939 | [10 empty] | 0 | N
940 | [10 empty] | 0 | N
941 | [10 empty] | 0 | N
942 | [10 empty] | 0 | N
943 | [10 empty] | 0 | N
944 | [10 empty] | 0 | N
945 | [10 empty] | 0 | N
946 | [10 empty] | 0 | N
947 | [10 empty] | 0 | N
948 | [10 empty] | 0 | N
949 | [10 empty] | 0 | N
950 | [10 empty] | 0 | N
951 | [10 empty] | 0 | N
952 | [10 empty] | 0 | N
953 | [10 empty] | 0 | N
954 | [10 empty] | 0 | N
955 | [10 empty] | 0 | N
956 | [10 empty] | 0 | N
957 | [10 empty] | 0 | N
958 | [10 empty] | 0 | N
959 | [10 empty] | 0 | N
960 | [10 empty] | 0 | N
961 | [10 empty] | 0 | N
962 | [10 empty] | 0 | N
963 | [10 empty] | 0 | N
964 | [10 empty] | 0 | N
965 | [10 empty] | 0 | N
966 | [10 empty] | 0 | N
967 | [10 empty] | 0 | N
968 | [10 empty] | 0 | N
969 | [10 empty] | 0 | N
970 | [10 empty] | 0 | N
971 | [10 empty] | 0 | N
972 | [10 empty] | 0 | N
973 | [10 empty] | 0 | N
974 | [10 empty] | 0 | N
975 | [10 empty] | 0 | N
976 | [10 empty] | 0 | N
977 | [10 empty] | 0 | N
978 | [10 empty] | 0 | N
979 | [10 empty] | 0 | N
980 | [10 empty] | 0 | N
981 | [10 empty] | 0 | N
982 | [10 empty] | 0 | N
983 | [10 empty] | 0 | N
984 | [10 empty] | 0 | N
985 | [10 empty] | 0 | N
986 | [10 empty] | 0 | N
987 | [10 empty] | 0 | N
988 | [10 empty] | 0 | N
989 | [10 empty] | 0 | N
990 | [10 empty] | 0 | N
991 | [10 empty] | 0 | N
992 | [10 empty] | 0 | N
993 | [10 empty] | 0 | N
994 | [10 empty] | 0 | N
995 | [10 empty] | 0 | N
996 | [10 empty] | 0 | N
997 | [10 empty] | 0 | N
998 | [10 empty] | 0 | N
999 | [10 empty] | 0 | N

## TOTALS
|  |  | Subsystem Totals | [9 empty] | Category Totals
Overall Totals |  |  | Avionics |  | Igniter/Injector |  | Nozzle/Chamber |  | Prop Feed |  | Test |  | Adhesives/Sealants |  | Fasteners |  | Flow Controls |  | Instruments |  | Machined Parts |  | Metal Stock |  | Propellants/Gases |  | Seal Elements |  | Services |  | Tanks |  | Tube/Pipe Fittings |  | Tubing/Piping
Budgeted | Purchased | Remaining | Budgeted | Purchased | Budgeted | Purchased | Budgeted | Purchased | Budgeted | Purchased | Budgeted | Purchased | Budgeted | Purchased | Budgeted | Purchased | Budgeted | Purchased | Budgeted | Purchased | Budgeted | Purchased | Budgeted | Purchased | Budgeted | Purchased | Budgeted | Purchased | Budgeted | Purchased | Budgeted | Purchased | Budgeted | Purchased | Budgeted | Purchased
7236.06 | 658.45 | 2105.49 | 1026.56 | 148.06 | 49.53 | 218.2 | 839.47 | 292.19 | 5025.96 | 0 | 294.54 | 0 | 0 | 204.8 | 59.92 | 40.75 | 2476.05 | 0 | 408.57 | 51.23 | 685.44 | 0 | 399.49 | 118.64 | 547.64 | 0 | 26.36 | 0 | 0 | 0 | 184.95 | 0 | 1597.06 | 35.28 | 284.22 | 0
0 | 0 |  | 0 | 0 | 0 | 0 | 0 | 0 | 0 | 0 | 0 | 0 | 0 | 0 | 0 | 0 | 0 | 0 | 0 | 0 | 0 | 0 | 0 | 0 | 0 | 0 | 0 | 0 | 0 | 0 | 0 | 0 | 0 | 0 | 0 | 0
0 | 0 |  | 0 | 0 | 0 | 0 | 0 | 0 | 0 | 0 | 0 | 0 | 0 | 0 | 0 | 0 | 0 | 0 | 0 | 0 | 0 | 0 | 0 | 0 | 0 | 0 | 0 | 0 | 0 | 0 | 0 | 0 | 0 | 0 | 0 | 0
0 | 0 |  | 0 | 0 | 0 | 0 | 0 | 0 | 0 | 0 | 0 | 0 | 0 | 0 | 0 | 0 | 0 | 0 | 0 | 0 | 0 | 0 | 0 | 0 | 0 | 0 | 0 | 0 | 0 | 0 | 0 | 0 | 0 | 0 | 0 | 0
4.48 | 0 |  | 0 | 0 | 0 | 0 | 0 | 0 | 4.48 | 0 | 0 | 0 | 0 | 0 | 0 | 0 | 0 | 0 | 0 | 0 | 0 | 0 | 0 | 0 | 0 | 0 | 0 | 0 | 0 | 0 | 0 | 0 | 4.48 | 0 | 0 | 0
4 | 0 |  | 0 | 0 | 0 | 0 | 0 | 0 | 4 | 0 | 0 | 0 | 0 | 0 | 0 | 0 | 0 | 0 | 0 | 0 | 0 | 0 | 0 | 0 | 0 | 0 | 0 | 0 | 0 | 0 | 0 | 0 | 4 | 0 | 0 | 0
0 | 0 |  | 0 | 0 | 0 | 0 | 0 | 0 | 0 | 0 | 0 | 0 | 0 | 0 | 0 | 0 | 0 | 0 | 0 | 0 | 0 | 0 | 0 | 0 | 0 | 0 | 0 | 0 | 0 | 0 | 0 | 0 | 0 | 0 | 0 | 0
0 | 0 |  | 0 | 0 | 0 | 0 | 0 | 0 | 0 | 0 | 0 | 0 | 0 | 0 | 0 | 0 | 0 | 0 | 0 | 0 | 0 | 0 | 0 | 0 | 0 | 0 | 0 | 0 | 0 | 0 | 0 | 0 | 0 | 0 | 0 | 0
0 | 0 |  | 0 | 0 | 0 | 0 | 0 | 0 | 0 | 0 | 0 | 0 | 0 | 0 | 0 | 0 | 0 | 0 | 0 | 0 | 0 | 0 | 0 | 0 | 0 | 0 | 0 | 0 | 0 | 0 | 0 | 0 | 0 | 0 | 0 | 0
798 | 0 |  | 0 | 0 | 0 | 0 | 0 | 0 | 798 | 0 | 0 | 0 | 0 | 0 | 0 | 0 | 798 | 0 | 0 | 0 | 0 | 0 | 0 | 0 | 0 | 0 | 0 | 0 | 0 | 0 | 0 | 0 | 0 | 0 | 0 | 0
11.87 | 0 |  | 0 | 0 | 0 | 0 | 0 | 0 | 11.87 | 0 | 0 | 0 | 0 | 0 | 0 | 0 | 0 | 0 | 0 | 0 | 0 | 0 | 0 | 0 | 0 | 0 | 0 | 0 | 0 | 0 | 0 | 0 | 0 | 0 | 11.87 | 0
0 | 0 |  | 0 | 0 | 0 | 0 | 0 | 0 | 0 | 0 | 0 | 0 | 0 | 0 | 0 | 0 | 0 | 0 | 0 | 0 | 0 | 0 | 0 | 0 | 0 | 0 | 0 | 0 | 0 | 0 | 0 | 0 | 0 | 0 | 0 | 0
0 | 0 |  | 0 | 0 | 0 | 0 | 0 | 0 | 0 | 0 | 0 | 0 | 0 | 0 | 0 | 0 | 0 | 0 | 0 | 0 | 0 | 0 | 0 | 0 | 0 | 0 | 0 | 0 | 0 | 0 | 0 | 0 | 0 | 0 | 0 | 0
0 | 0 |  | 0 | 0 | 0 | 0 | 0 | 0 | 0 | 0 | 0 | 0 | 0 | 0 | 0 | 0 | 0 | 0 | 0 | 0 | 0 | 0 | 0 | 0 | 0 | 0 | 0 | 0 | 0 | 0 | 0 | 0 | 0 | 0 | 0 | 0
87.68 | 0 |  | 87.68 | 0 | 0 | 0 | 0 | 0 | 0 | 0 | 0 | 0 | 0 | 0 | 0 | 0 | 0 | 0 | 0 | 0 | 0 | 0 | 0 | 0 | 0 | 0 | 0 | 0 | 0 | 0 | 0 | 0 | 87.68 | 0 | 0 | 0
0 | 0 |  | 0 | 0 | 0 | 0 | 0 | 0 | 0 | 0 | 0 | 0 | 0 | 0 | 0 | 0 | 0 | 0 | 0 | 0 | 0 | 0 | 0 | 0 | 0 | 0 | 0 | 0 | 0 | 0 | 0 | 0 | 0 | 0 | 0 | 0
0 | 0 |  | 0 | 0 | 0 | 0 | 0 | 0 | 0 | 0 | 0 | 0 | 0 | 0 | 0 | 0 | 0 | 0 | 0 | 0 | 0 | 0 | 0 | 0 | 0 | 0 | 0 | 0 | 0 | 0 | 0 | 0 | 0 | 0 | 0 | 0
0 | 0 |  | 0 | 0 | 0 | 0 | 0 | 0 | 0 | 0 | 0 | 0 | 0 | 0 | 0 | 0 | 0 | 0 | 0 | 0 | 0 | 0 | 0 | 0 | 0 | 0 | 0 | 0 | 0 | 0 | 0 | 0 | 0 | 0 | 0 | 0
0 | 0 |  | 0 | 0 | 0 | 0 | 0 | 0 | 0 | 0 | 0 | 0 | 0 | 0 | 0 | 0 | 0 | 0 | 0 | 0 | 0 | 0 | 0 | 0 | 0 | 0 | 0 | 0 | 0 | 0 | 0 | 0 | 0 | 0 | 0 | 0
0 | 0 |  | 0 | 0 | 0 | 0 | 0 | 0 | 0 | 0 | 0 | 0 | 0 | 0 | 0 | 0 | 0 | 0 | 0 | 0 | 0 | 0 | 0 | 0 | 0 | 0 | 0 | 0 | 0 | 0 | 0 | 0 | 0 | 0 | 0 | 0
0 | 0 |  | 0 | 0 | 0 | 0 | 0 | 0 | 0 | 0 | 0 | 0 | 0 | 0 | 0 | 0 | 0 | 0 | 0 | 0 | 0 | 0 | 0 | 0 | 0 | 0 | 0 | 0 | 0 | 0 | 0 | 0 | 0 | 0 | 0 | 0
0 | 0 |  | 0 | 0 | 0 | 0 | 0 | 0 | 0 | 0 | 0 | 0 | 0 | 0 | 0 | 0 | 0 | 0 | 0 | 0 | 0 | 0 | 0 | 0 | 0 | 0 | 0 | 0 | 0 | 0 | 0 | 0 | 0 | 0 | 0 | 0
0 | 0 |  | 0 | 0 | 0 | 0 | 0 | 0 | 0 | 0 | 0 | 0 | 0 | 0 | 0 | 0 | 0 | 0 | 0 | 0 | 0 | 0 | 0 | 0 | 0 | 0 | 0 | 0 | 0 | 0 | 0 | 0 | 0 | 0 | 0 | 0
19.82 | 0 |  | 0 | 0 | 0 | 0 | 0 | 0 | 19.82 | 0 | 0 | 0 | 0 | 0 | 0 | 0 | 0 | 0 | 0 | 0 | 0 | 0 | 0 | 0 | 0 | 0 | 0 | 0 | 0 | 0 | 0 | 0 | 19.82 | 0 | 0 | 0
184.95 | 0 |  | 0 | 0 | 0 | 0 | 0 | 0 | 184.95 | 0 | 0 | 0 | 0 | 0 | 0 | 0 | 0 | 0 | 0 | 0 | 0 | 0 | 0 | 0 | 0 | 0 | 0 | 0 | 0 | 0 | 184.95 | 0 | 0 | 0 | 0 | 0
0 | 0 |  | 0 | 0 | 0 | 0 | 0 | 0 | 0 | 0 | 0 | 0 | 0 | 0 | 0 | 0 | 0 | 0 | 0 | 0 | 0 | 0 | 0 | 0 | 0 | 0 | 0 | 0 | 0 | 0 | 0 | 0 | 0 | 0 | 0 | 0
0 | 0 |  | 0 | 0 | 0 | 0 | 0 | 0 | 0 | 0 | 0 | 0 | 0 | 0 | 0 | 0 | 0 | 0 | 0 | 0 | 0 | 0 | 0 | 0 | 0 | 0 | 0 | 0 | 0 | 0 | 0 | 0 | 0 | 0 | 0 | 0
0 | 0 |  | 0 | 0 | 0 | 0 | 0 | 0 | 0 | 0 | 0 | 0 | 0 | 0 | 0 | 0 | 0 | 0 | 0 | 0 | 0 | 0 | 0 | 0 | 0 | 0 | 0 | 0 | 0 | 0 | 0 | 0 | 0 | 0 | 0 | 0
0 | 0 |  | 0 | 0 | 0 | 0 | 0 | 0 | 0 | 0 | 0 | 0 | 0 | 0 | 0 | 0 | 0 | 0 | 0 | 0 | 0 | 0 | 0 | 0 | 0 | 0 | 0 | 0 | 0 | 0 | 0 | 0 | 0 | 0 | 0 | 0
0 | 0 |  | 0 | 0 | 0 | 0 | 0 | 0 | 0 | 0 | 0 | 0 | 0 | 0 | 0 | 0 | 0 | 0 | 0 | 0 | 0 | 0 | 0 | 0 | 0 | 0 | 0 | 0 | 0 | 0 | 0 | 0 | 0 | 0 | 0 | 0
8.25 | 0 |  | 0 | 0 | 0 | 0 | 0 | 0 | 8.25 | 0 | 0 | 0 | 0 | 0 | 0 | 0 | 0 | 0 | 0 | 0 | 0 | 0 | 0 | 0 | 0 | 0 | 0 | 0 | 0 | 0 | 0 | 0 | 8.25 | 0 | 0 | 0
76 | 0 |  | 0 | 0 | 0 | 0 | 0 | 0 | 76 | 0 | 0 | 0 | 0 | 0 | 0 | 0 | 0 | 0 | 0 | 0 | 0 | 0 | 0 | 0 | 0 | 0 | 0 | 0 | 0 | 0 | 0 | 0 | 76 | 0 | 0 | 0
0 | 0 |  | 0 | 0 | 0 | 0 | 0 | 0 | 0 | 0 | 0 | 0 | 0 | 0 | 0 | 0 | 0 | 0 | 0 | 0 | 0 | 0 | 0 | 0 | 0 | 0 | 0 | 0 | 0 | 0 | 0 | 0 | 0 | 0 | 0 | 0
44.76 | 0 |  | 0 | 0 | 0 | 0 | 0 | 0 | 44.76 | 0 | 0 | 0 | 0 | 0 | 0 | 0 | 0 | 0 | 0 | 0 | 0 | 0 | 0 | 0 | 0 | 0 | 0 | 0 | 0 | 0 | 0 | 0 | 44.76 | 0 | 0 | 0
0 | 0 |  | 0 | 0 | 0 | 0 | 0 | 0 | 0 | 0 | 0 | 0 | 0 | 0 | 0 | 0 | 0 | 0 | 0 | 0 | 0 | 0 | 0 | 0 | 0 | 0 | 0 | 0 | 0 | 0 | 0 | 0 | 0 | 0 | 0 | 0
9.33 | 0 |  | 0 | 0 | 0 | 0 | 0 | 0 | 9.33 | 0 | 0 | 0 | 0 | 0 | 0 | 0 | 0 | 0 | 0 | 0 | 0 | 0 | 0 | 0 | 0 | 0 | 0 | 0 | 0 | 0 | 0 | 0 | 9.33 | 0 | 0 | 0
0 | 0 |  | 0 | 0 | 0 | 0 | 0 | 0 | 0 | 0 | 0 | 0 | 0 | 0 | 0 | 0 | 0 | 0 | 0 | 0 | 0 | 0 | 0 | 0 | 0 | 0 | 0 | 0 | 0 | 0 | 0 | 0 | 0 | 0 | 0 | 0
0 | 0 |  | 0 | 0 | 0 | 0 | 0 | 0 | 0 | 0 | 0 | 0 | 0 | 0 | 0 | 0 | 0 | 0 | 0 | 0 | 0 | 0 | 0 | 0 | 0 | 0 | 0 | 0 | 0 | 0 | 0 | 0 | 0 | 0 | 0 | 0
78.97 | 0 |  | 0 | 0 | 0 | 0 | 0 | 0 | 78.97 | 0 | 0 | 0 | 0 | 0 | 0 | 0 | 0 | 0 | 0 | 0 | 0 | 0 | 0 | 0 | 0 | 0 | 0 | 0 | 0 | 0 | 0 | 0 | 78.97 | 0 | 0 | 0
15.72 | 0 |  | 0 | 0 | 0 | 0 | 0 | 0 | 15.72 | 0 | 0 | 0 | 0 | 0 | 0 | 0 | 0 | 0 | 0 | 0 | 0 | 0 | 0 | 0 | 0 | 0 | 0 | 0 | 0 | 0 | 0 | 0 | 15.72 | 0 | 0 | 0
0 | 0 |  | 0 | 0 | 0 | 0 | 0 | 0 | 0 | 0 | 0 | 0 | 0 | 0 | 0 | 0 | 0 | 0 | 0 | 0 | 0 | 0 | 0 | 0 | 0 | 0 | 0 | 0 | 0 | 0 | 0 | 0 | 0 | 0 | 0 | 0
216.2 | 0 |  | 0 | 0 | 0 | 0 | 0 | 0 | 216.2 | 0 | 0 | 0 | 0 | 0 | 0 | 0 | 0 | 0 | 0 | 0 | 0 | 0 | 0 | 0 | 0 | 0 | 0 | 0 | 0 | 0 | 0 | 0 | 216.2 | 0 | 0 | 0
22.2 | 0 |  | 0 | 0 | 0 | 0 | 0 | 0 | 22.2 | 0 | 0 | 0 | 0 | 0 | 0 | 0 | 0 | 0 | 0 | 0 | 0 | 0 | 0 | 0 | 0 | 0 | 0 | 0 | 0 | 0 | 0 | 0 | 22.2 | 0 | 0 | 0
0 | 0 |  | 0 | 0 | 0 | 0 | 0 | 0 | 0 | 0 | 0 | 0 | 0 | 0 | 0 | 0 | 0 | 0 | 0 | 0 | 0 | 0 | 0 | 0 | 0 | 0 | 0 | 0 | 0 | 0 | 0 | 0 | 0 | 0 | 0 | 0
0 | 0 |  | 0 | 0 | 0 | 0 | 0 | 0 | 0 | 0 | 0 | 0 | 0 | 0 | 0 | 0 | 0 | 0 | 0 | 0 | 0 | 0 | 0 | 0 | 0 | 0 | 0 | 0 | 0 | 0 | 0 | 0 | 0 | 0 | 0 | 0
80.73 | 0 |  | 0 | 0 | 0 | 0 | 0 | 0 | 80.73 | 0 | 0 | 0 | 0 | 0 | 0 | 0 | 0 | 0 | 0 | 0 | 0 | 0 | 0 | 0 | 0 | 0 | 0 | 0 | 0 | 0 | 0 | 0 | 80.73 | 0 | 0 | 0
622.75 | 0 |  | 0 | 0 | 0 | 0 | 0 | 0 | 622.75 | 0 | 0 | 0 | 0 | 0 | 0 | 0 | 622.75 | 0 | 0 | 0 | 0 | 0 | 0 | 0 | 0 | 0 | 0 | 0 | 0 | 0 | 0 | 0 | 0 | 0 | 0 | 0
117.81 | 0 |  | 0 | 0 | 0 | 0 | 0 | 0 | 117.81 | 0 | 0 | 0 | 0 | 0 | 0 | 0 | 0 | 0 | 0 | 0 | 0 | 0 | 0 | 0 | 0 | 0 | 0 | 0 | 0 | 0 | 0 | 0 | 117.81 | 0 | 0 | 0
0 | 0 |  | 0 | 0 | 0 | 0 | 0 | 0 | 0 | 0 | 0 | 0 | 0 | 0 | 0 | 0 | 0 | 0 | 0 | 0 | 0 | 0 | 0 | 0 | 0 | 0 | 0 | 0 | 0 | 0 | 0 | 0 | 0 | 0 | 0 | 0
0 | 0 |  | 0 | 0 | 0 | 0 | 0 | 0 | 0 | 0 | 0 | 0 | 0 | 0 | 0 | 0 | 0 | 0 | 0 | 0 | 0 | 0 | 0 | 0 | 0 | 0 | 0 | 0 | 0 | 0 | 0 | 0 | 0 | 0 | 0 | 0
0 | 0 |  | 0 | 0 | 0 | 0 | 0 | 0 | 0 | 0 | 0 | 0 | 0 | 0 | 0 | 0 | 0 | 0 | 0 | 0 | 0 | 0 | 0 | 0 | 0 | 0 | 0 | 0 | 0 | 0 | 0 | 0 | 0 | 0 | 0 | 0
0 | 0 |  | 0 | 0 | 0 | 0 | 0 | 0 | 0 | 0 | 0 | 0 | 0 | 0 | 0 | 0 | 0 | 0 | 0 | 0 | 0 | 0 | 0 | 0 | 0 | 0 | 0 | 0 | 0 | 0 | 0 | 0 | 0 | 0 | 0 | 0
297.78 | 0 |  | 297.78 | 0 | 0 | 0 | 0 | 0 | 0 | 0 | 0 | 0 | 0 | 0 | 0 | 0 | 0 | 0 | 297.78 | 0 | 0 | 0 | 0 | 0 | 0 | 0 | 0 | 0 | 0 | 0 | 0 | 0 | 0 | 0 | 0 | 0
0 | 0 |  | 0 | 0 | 0 | 0 | 0 | 0 | 0 | 0 | 0 | 0 | 0 | 0 | 0 | 0 | 0 | 0 | 0 | 0 | 0 | 0 | 0 | 0 | 0 | 0 | 0 | 0 | 0 | 0 | 0 | 0 | 0 | 0 | 0 | 0
196.68 | 0 |  | 0 | 0 | 0 | 0 | 0 | 0 | 196.68 | 0 | 0 | 0 | 0 | 0 | 0 | 0 | 196.68 | 0 | 0 | 0 | 0 | 0 | 0 | 0 | 0 | 0 | 0 | 0 | 0 | 0 | 0 | 0 | 0 | 0 | 0 | 0
0 | 0 |  | 0 | 0 | 0 | 0 | 0 | 0 | 0 | 0 | 0 | 0 | 0 | 0 | 0 | 0 | 0 | 0 | 0 | 0 | 0 | 0 | 0 | 0 | 0 | 0 | 0 | 0 | 0 | 0 | 0 | 0 | 0 | 0 | 0 | 0
0 | 0 |  | 0 | 0 | 0 | 0 | 0 | 0 | 0 | 0 | 0 | 0 | 0 | 0 | 0 | 0 | 0 | 0 | 0 | 0 | 0 | 0 | 0 | 0 | 0 | 0 | 0 | 0 | 0 | 0 | 0 | 0 | 0 | 0 | 0 | 0
0 | 0 |  | 0 | 0 | 0 | 0 | 0 | 0 | 0 | 0 | 0 | 0 | 0 | 0 | 0 | 0 | 0 | 0 | 0 | 0 | 0 | 0 | 0 | 0 | 0 | 0 | 0 | 0 | 0 | 0 | 0 | 0 | 0 | 0 | 0 | 0
0 | 0 |  | 0 | 0 | 0 | 0 | 0 | 0 | 0 | 0 | 0 | 0 | 0 | 0 | 0 | 0 | 0 | 0 | 0 | 0 | 0 | 0 | 0 | 0 | 0 | 0 | 0 | 0 | 0 | 0 | 0 | 0 | 0 | 0 | 0 | 0
0 | 0 |  | 0 | 0 | 0 | 0 | 0 | 0 | 0 | 0 | 0 | 0 | 0 | 0 | 0 | 0 | 0 | 0 | 0 | 0 | 0 | 0 | 0 | 0 | 0 | 0 | 0 | 0 | 0 | 0 | 0 | 0 | 0 | 0 | 0 | 0
160.9 | 0 |  | 0 | 0 | 0 | 0 | 0 | 0 | 160.9 | 0 | 0 | 0 | 0 | 0 | 0 | 0 | 0 | 0 | 0 | 0 | 0 | 0 | 0 | 0 | 0 | 0 | 0 | 0 | 0 | 0 | 0 | 0 | 0 | 0 | 160.9 | 0
85.95 | 0 |  | 0 | 0 | 0 | 0 | 0 | 0 | 85.95 | 0 | 0 | 0 | 0 | 0 | 0 | 0 | 0 | 0 | 0 | 0 | 0 | 0 | 0 | 0 | 0 | 0 | 0 | 0 | 0 | 0 | 0 | 0 | 85.95 | 0 | 0 | 0
0 | 0 |  | 0 | 0 | 0 | 0 | 0 | 0 | 0 | 0 | 0 | 0 | 0 | 0 | 0 | 0 | 0 | 0 | 0 | 0 | 0 | 0 | 0 | 0 | 0 | 0 | 0 | 0 | 0 | 0 | 0 | 0 | 0 | 0 | 0 | 0
0 | 0 |  | 0 | 0 | 0 | 0 | 0 | 0 | 0 | 0 | 0 | 0 | 0 | 0 | 0 | 0 | 0 | 0 | 0 | 0 | 0 | 0 | 0 | 0 | 0 | 0 | 0 | 0 | 0 | 0 | 0 | 0 | 0 | 0 | 0 | 0
0 | 0 |  | 0 | 0 | 0 | 0 | 0 | 0 | 0 | 0 | 0 | 0 | 0 | 0 | 0 | 0 | 0 | 0 | 0 | 0 | 0 | 0 | 0 | 0 | 0 | 0 | 0 | 0 | 0 | 0 | 0 | 0 | 0 | 0 | 0 | 0
0 | 0 |  | 0 | 0 | 0 | 0 | 0 | 0 | 0 | 0 | 0 | 0 | 0 | 0 | 0 | 0 | 0 | 0 | 0 | 0 | 0 | 0 | 0 | 0 | 0 | 0 | 0 | 0 | 0 | 0 | 0 | 0 | 0 | 0 | 0 | 0
70.78 | 0 |  | 0 | 0 | 0 | 0 | 0 | 0 | 70.78 | 0 | 0 | 0 | 0 | 0 | 0 | 0 | 0 | 0 | 0 | 0 | 0 | 0 | 0 | 0 | 0 | 0 | 0 | 0 | 0 | 0 | 0 | 0 | 70.78 | 0 | 0 | 0
0 | 0 |  | 0 | 0 | 0 | 0 | 0 | 0 | 0 | 0 | 0 | 0 | 0 | 0 | 0 | 0 | 0 | 0 | 0 | 0 | 0 | 0 | 0 | 0 | 0 | 0 | 0 | 0 | 0 | 0 | 0 | 0 | 0 | 0 | 0 | 0
63.65 | 0 |  | 0 | 0 | 0 | 0 | 0 | 0 | 63.65 | 0 | 0 | 0 | 0 | 0 | 0 | 0 | 0 | 0 | 0 | 0 | 0 | 0 | 0 | 0 | 0 | 0 | 0 | 0 | 0 | 0 | 0 | 0 | 63.65 | 0 | 0 | 0
0 | 0 |  | 0 | 0 | 0 | 0 | 0 | 0 | 0 | 0 | 0 | 0 | 0 | 0 | 0 | 0 | 0 | 0 | 0 | 0 | 0 | 0 | 0 | 0 | 0 | 0 | 0 | 0 | 0 | 0 | 0 | 0 | 0 | 0 | 0 | 0
0 | 0 |  | 0 | 0 | 0 | 0 | 0 | 0 | 0 | 0 | 0 | 0 | 0 | 0 | 0 | 0 | 0 | 0 | 0 | 0 | 0 | 0 | 0 | 0 | 0 | 0 | 0 | 0 | 0 | 0 | 0 | 0 | 0 | 0 | 0 | 0
69.8 | 0 |  | 0 | 0 | 0 | 0 | 0 | 0 | 0 | 0 | 69.8 | 0 | 0 | 0 | 0 | 0 | 0 | 0 | 0 | 0 | 0 | 0 | 69.8 | 0 | 0 | 0 | 0 | 0 | 0 | 0 | 0 | 0 | 0 | 0 | 0 | 0
0 | 0 |  | 0 | 0 | 0 | 0 | 0 | 0 | 0 | 0 | 0 | 0 | 0 | 0 | 0 | 0 | 0 | 0 | 0 | 0 | 0 | 0 | 0 | 0 | 0 | 0 | 0 | 0 | 0 | 0 | 0 | 0 | 0 | 0 | 0 | 0
14.98 | 0 |  | 0 | 0 | 0 | 0 | 0 | 0 | 0 | 0 | 14.98 | 0 | 0 | 0 | 0 | 0 | 0 | 0 | 0 | 0 | 0 | 0 | 14.98 | 0 | 0 | 0 | 0 | 0 | 0 | 0 | 0 | 0 | 0 | 0 | 0 | 0
49.05 | 0 |  | 0 | 0 | 0 | 0 | 0 | 0 | 0 | 0 | 49.05 | 0 | 0 | 0 | 0 | 0 | 0 | 0 | 0 | 0 | 0 | 0 | 49.05 | 0 | 0 | 0 | 0 | 0 | 0 | 0 | 0 | 0 | 0 | 0 | 0 | 0
11.59 | 0 |  | 0 | 0 | 0 | 0 | 0 | 0 | 0 | 0 | 11.59 | 0 | 0 | 0 | 11.59 | 0 | 0 | 0 | 0 | 0 | 0 | 0 | 0 | 0 | 0 | 0 | 0 | 0 | 0 | 0 | 0 | 0 | 0 | 0 | 0 | 0
3.22 | 0 |  | 0 | 0 | 0 | 0 | 0 | 0 | 0 | 0 | 3.22 | 0 | 0 | 0 | 3.22 | 0 | 0 | 0 | 0 | 0 | 0 | 0 | 0 | 0 | 0 | 0 | 0 | 0 | 0 | 0 | 0 | 0 | 0 | 0 | 0 | 0
0 | 32.65 |  | 0 | 0 | 0 | 32.65 | 0 | 0 | 0 | 0 | 0 | 0 | 0 | 0 | 0 | 0 | 0 | 0 | 0 | 0 | 0 | 0 | 0 | 0 | 0 | 0 | 0 | 0 | 0 | 0 | 0 | 0 | 0 | 0 | 0 | 0
5.93 | 0 |  | 0 | 0 | 0 | 0 | 5.93 | 0 | 0 | 0 | 0 | 0 | 0 | 0 | 0 | 0 | 0 | 0 | 0 | 0 | 0 | 0 | 0 | 0 | 0 | 0 | 5.93 | 0 | 0 | 0 | 0 | 0 | 0 | 0 | 0 | 0
0 | 0 |  | 0 | 0 | 0 | 0 | 0 | 0 | 0 | 0 | 0 | 0 | 0 | 0 | 0 | 0 | 0 | 0 | 0 | 0 | 0 | 0 | 0 | 0 | 0 | 0 | 0 | 0 | 0 | 0 | 0 | 0 | 0 | 0 | 0 | 0
9.49 | 0 |  | 0 | 0 | 0 | 0 | 9.49 | 0 | 0 | 0 | 0 | 0 | 0 | 0 | 0 | 0 | 0 | 0 | 0 | 0 | 0 | 0 | 0 | 0 | 0 | 0 | 9.49 | 0 | 0 | 0 | 0 | 0 | 0 | 0 | 0 | 0
0 | 38.16 |  | 0 | 0 | 0 | 38.16 | 0 | 0 | 0 | 0 | 0 | 0 | 0 | 0 | 0 | 0 | 0 | 0 | 0 | 38.16 | 0 | 0 | 0 | 0 | 0 | 0 | 0 | 0 | 0 | 0 | 0 | 0 | 0 | 0 | 0 | 0
0 | 13.07 |  | 0 | 0 | 0 | 13.07 | 0 | 0 | 0 | 0 | 0 | 0 | 0 | 0 | 0 | 0 | 0 | 0 | 0 | 13.07 | 0 | 0 | 0 | 0 | 0 | 0 | 0 | 0 | 0 | 0 | 0 | 0 | 0 | 0 | 0 | 0
0 | 12.1 |  | 0 | 0 | 0 | 12.1 | 0 | 0 | 0 | 0 | 0 | 0 | 0 | 0 | 0 | 0 | 0 | 0 | 0 | 0 | 0 | 0 | 0 | 0 | 0 | 0 | 0 | 0 | 0 | 0 | 0 | 0 | 0 | 0 | 0 | 0
0 | 0 |  | 0 | 0 | 0 | 0 | 0 | 0 | 0 | 0 | 0 | 0 | 0 | 0 | 0 | 0 | 0 | 0 | 0 | 0 | 0 | 0 | 0 | 0 | 0 | 0 | 0 | 0 | 0 | 0 | 0 | 0 | 0 | 0 | 0 | 0
86.15 | 0 |  | 0 | 0 | 0 | 0 | 0 | 0 | 86.15 | 0 | 0 | 0 | 0 | 0 | 0 | 0 | 0 | 0 | 0 | 0 | 0 | 0 | 0 | 0 | 86.15 | 0 | 0 | 0 | 0 | 0 | 0 | 0 | 0 | 0 | 0 | 0
229 | 0 |  | 0 | 0 | 0 | 0 | 0 | 0 | 229 | 0 | 0 | 0 | 0 | 0 | 0 | 0 | 0 | 0 | 0 | 0 | 0 | 0 | 0 | 0 | 229 | 0 | 0 | 0 | 0 | 0 | 0 | 0 | 0 | 0 | 0 | 0
178.26 | 0 |  | 0 | 0 | 0 | 0 | 0 | 0 | 178.26 | 0 | 0 | 0 | 0 | 0 | 0 | 0 | 0 | 0 | 0 | 0 | 0 | 0 | 0 | 0 | 178.26 | 0 | 0 | 0 | 0 | 0 | 0 | 0 | 0 | 0 | 0 | 0
54.23 | 0 |  | 0 | 0 | 0 | 0 | 0 | 0 | 54.23 | 0 | 0 | 0 | 0 | 0 | 0 | 0 | 0 | 0 | 0 | 0 | 0 | 0 | 0 | 0 | 54.23 | 0 | 0 | 0 | 0 | 0 | 0 | 0 | 0 | 0 | 0 | 0
0 | 0 |  | 0 | 0 | 0 | 0 | 0 | 0 | 0 | 0 | 0 | 0 | 0 | 0 | 0 | 0 | 0 | 0 | 0 | 0 | 0 | 0 | 0 | 0 | 0 | 0 | 0 | 0 | 0 | 0 | 0 | 0 | 0 | 0 | 0 | 0
0 | 0 |  | 0 | 0 | 0 | 0 | 0 | 0 | 0 | 0 | 0 | 0 | 0 | 0 | 0 | 0 | 0 | 0 | 0 | 0 | 0 | 0 | 0 | 0 | 0 | 0 | 0 | 0 | 0 | 0 | 0 | 0 | 0 | 0 | 0 | 0
0 | 0 |  | 0 | 0 | 0 | 0 | 0 | 0 | 0 | 0 | 0 | 0 | 0 | 0 | 0 | 0 | 0 | 0 | 0 | 0 | 0 | 0 | 0 | 0 | 0 | 0 | 0 | 0 | 0 | 0 | 0 | 0 | 0 | 0 | 0 | 0
23.72 | 0 |  | 0 | 0 | 0 | 0 | 0 | 0 | 23.72 | 0 | 0 | 0 | 0 | 0 | 0 | 0 | 0 | 0 | 0 | 0 | 0 | 0 | 0 | 0 | 0 | 0 | 0 | 0 | 0 | 0 | 0 | 0 | 23.72 | 0 | 0 | 0
0 | 0 |  | 0 | 0 | 0 | 0 | 0 | 0 | 0 | 0 | 0 | 0 | 0 | 0 | 0 | 0 | 0 | 0 | 0 | 0 | 0 | 0 | 0 | 0 | 0 | 0 | 0 | 0 | 0 | 0 | 0 | 0 | 0 | 0 | 0 | 0
334 | 0 |  | 0 | 0 | 0 | 0 | 0 | 0 | 334 | 0 | 0 | 0 | 0 | 0 | 0 | 0 | 334 | 0 | 0 | 0 | 0 | 0 | 0 | 0 | 0 | 0 | 0 | 0 | 0 | 0 | 0 | 0 | 0 | 0 | 0 | 0
0 | 0 |  | 0 | 0 | 0 | 0 | 0 | 0 | 0 | 0 | 0 | 0 | 0 | 0 | 0 | 0 | 0 | 0 | 0 | 0 | 0 | 0 | 0 | 0 | 0 | 0 | 0 | 0 | 0 | 0 | 0 | 0 | 0 | 0 | 0 | 0
0 | 0 |  | 0 | 0 | 0 | 0 | 0 | 0 | 0 | 0 | 0 | 0 | 0 | 0 | 0 | 0 | 0 | 0 | 0 | 0 | 0 | 0 | 0 | 0 | 0 | 0 | 0 | 0 | 0 | 0 | 0 | 0 | 0 | 0 | 0 | 0
685.44 | 0 |  | 0 | 0 | 0 | 0 | 685.44 | 0 | 0 | 0 | 0 | 0 | 0 | 0 | 0 | 0 | 0 | 0 | 0 | 0 | 685.44 | 0 | 0 | 0 | 0 | 0 | 0 | 0 | 0 | 0 | 0 | 0 | 0 | 0 | 0 | 0
5.67 | 0 |  | 0 | 0 | 0 | 0 | 5.67 | 0 | 0 | 0 | 0 | 0 | 0 | 0 | 5.67 | 0 | 0 | 0 | 0 | 0 | 0 | 0 | 0 | 0 | 0 | 0 | 0 | 0 | 0 | 0 | 0 | 0 | 0 | 0 | 0 | 0
37.61 | 0 |  | 0 | 0 | 0 | 0 | 37.61 | 0 | 0 | 0 | 0 | 0 | 0 | 0 | 0 | 0 | 0 | 0 | 0 | 0 | 0 | 0 | 37.61 | 0 | 0 | 0 | 0 | 0 | 0 | 0 | 0 | 0 | 0 | 0 | 0 | 0
0 | 204.8 |  | 0 | 0 | 0 | 0 | 0 | 204.8 | 0 | 0 | 0 | 0 | 0 | 204.8 | 0 | 0 | 0 | 0 | 0 | 0 | 0 | 0 | 0 | 0 | 0 | 0 | 0 | 0 | 0 | 0 | 0 | 0 | 0 | 0 | 0 | 0
3.56 | 0 |  | 0 | 0 | 0 | 0 | 3.56 | 0 | 0 | 0 | 0 | 0 | 0 | 0 | 3.56 | 0 | 0 | 0 | 0 | 0 | 0 | 0 | 0 | 0 | 0 | 0 | 0 | 0 | 0 | 0 | 0 | 0 | 0 | 0 | 0 | 0
0 | 32.59 |  | 0 | 0 | 0 | 0 | 0 | 32.59 | 0 | 0 | 0 | 0 | 0 | 0 | 0 | 32.59 | 0 | 0 | 0 | 0 | 0 | 0 | 0 | 0 | 0 | 0 | 0 | 0 | 0 | 0 | 0 | 0 | 0 | 0 | 0 | 0
0 | 8.16 |  | 0 | 0 | 0 | 0 | 0 | 8.16 | 0 | 0 | 0 | 0 | 0 | 0 | 0 | 8.16 | 0 | 0 | 0 | 0 | 0 | 0 | 0 | 0 | 0 | 0 | 0 | 0 | 0 | 0 | 0 | 0 | 0 | 0 | 0 | 0
11.94 | 0 |  | 0 | 0 | 0 | 0 | 11.94 | 0 | 0 | 0 | 0 | 0 | 0 | 0 | 0 | 0 | 0 | 0 | 0 | 0 | 0 | 0 | 11.94 | 0 | 0 | 0 | 0 | 0 | 0 | 0 | 0 | 0 | 0 | 0 | 0 | 0
68.89 | 0 |  | 0 | 0 | 0 | 0 | 68.89 | 0 | 0 | 0 | 0 | 0 | 0 | 0 | 0 | 0 | 0 | 0 | 0 | 0 | 0 | 0 | 68.89 | 0 | 0 | 0 | 0 | 0 | 0 | 0 | 0 | 0 | 0 | 0 | 0 | 0
0 | 7.69 |  | 0 | 0 | 0 | 7.69 | 0 | 0 | 0 | 0 | 0 | 0 | 0 | 0 | 0 | 0 | 0 | 0 | 0 | 0 | 0 | 0 | 0 | 0 | 0 | 0 | 0 | 0 | 0 | 0 | 0 | 0 | 0 | 0 | 0 | 0
0 | 35.28 |  | 0 | 0 | 0 | 35.28 | 0 | 0 | 0 | 0 | 0 | 0 | 0 | 0 | 0 | 0 | 0 | 0 | 0 | 0 | 0 | 0 | 0 | 0 | 0 | 0 | 0 | 0 | 0 | 0 | 0 | 0 | 0 | 35.28 | 0 | 0
0 | 72 |  | 0 | 0 | 0 | 72 | 0 | 0 | 0 | 0 | 0 | 0 | 0 | 0 | 0 | 0 | 0 | 0 | 0 | 0 | 0 | 0 | 0 | 72 | 0 | 0 | 0 | 0 | 0 | 0 | 0 | 0 | 0 | 0 | 0 | 0
10.94 | 0 |  | 0 | 0 | 0 | 0 | 10.94 | 0 | 0 | 0 | 0 | 0 | 0 | 0 | 0 | 0 | 0 | 0 | 0 | 0 | 0 | 0 | 0 | 0 | 0 | 0 | 10.94 | 0 | 0 | 0 | 0 | 0 | 0 | 0 | 0 | 0
0 | 0 |  | 0 | 0 | 0 | 0 | 0 | 0 | 0 | 0 | 0 | 0 | 0 | 0 | 0 | 0 | 0 | 0 | 0 | 0 | 0 | 0 | 0 | 0 | 0 | 0 | 0 | 0 | 0 | 0 | 0 | 0 | 0 | 0 | 0 | 0
17.08 | 0 |  | 0 | 0 | 0 | 0 | 0 | 0 | 17.08 | 0 | 0 | 0 | 0 | 0 | 0 | 0 | 0 | 0 | 0 | 0 | 0 | 0 | 0 | 0 | 0 | 0 | 0 | 0 | 0 | 0 | 0 | 0 | 17.08 | 0 | 0 | 0
0 | 7.25 |  | 0 | 0 | 0 | 7.25 | 0 | 0 | 0 | 0 | 0 | 0 | 0 | 0 | 0 | 0 | 0 | 0 | 0 | 0 | 0 | 0 | 0 | 0 | 0 | 0 | 0 | 0 | 0 | 0 | 0 | 0 | 0 | 0 | 0 | 0
22.44 | 0 |  | 0 | 0 | 0 | 0 | 0 | 0 | 22.44 | 0 | 0 | 0 | 0 | 0 | 0 | 0 | 0 | 0 | 0 | 0 | 0 | 0 | 0 | 0 | 0 | 0 | 0 | 0 | 0 | 0 | 0 | 0 | 22.44 | 0 | 0 | 0
27.81 | 0 |  | 0 | 0 | 0 | 0 | 0 | 0 | 27.81 | 0 | 0 | 0 | 0 | 0 | 0 | 0 | 0 | 0 | 0 | 0 | 0 | 0 | 0 | 0 | 0 | 0 | 0 | 0 | 0 | 0 | 0 | 0 | 27.81 | 0 | 0 | 0
0 | 0 |  | 0 | 0 | 0 | 0 | 0 | 0 | 0 | 0 | 0 | 0 | 0 | 0 | 0 | 0 | 0 | 0 | 0 | 0 | 0 | 0 | 0 | 0 | 0 | 0 | 0 | 0 | 0 | 0 | 0 | 0 | 0 | 0 | 0 | 0
14.73 | 0 |  | 0 | 0 | 0 | 0 | 0 | 0 | 14.73 | 0 | 0 | 0 | 0 | 0 | 0 | 0 | 0 | 0 | 0 | 0 | 0 | 0 | 0 | 0 | 0 | 0 | 0 | 0 | 0 | 0 | 0 | 0 | 14.73 | 0 | 0 | 0
12.36 | 0 |  | 0 | 0 | 0 | 0 | 0 | 0 | 12.36 | 0 | 0 | 0 | 0 | 0 | 0 | 0 | 0 | 0 | 0 | 0 | 0 | 0 | 0 | 0 | 0 | 0 | 0 | 0 | 0 | 0 | 0 | 0 | 12.36 | 0 | 0 | 0
42.72 | 0 |  | 0 | 0 | 0 | 0 | 0 | 0 | 42.72 | 0 | 0 | 0 | 0 | 0 | 0 | 0 | 0 | 0 | 0 | 0 | 0 | 0 | 0 | 0 | 0 | 0 | 0 | 0 | 0 | 0 | 0 | 0 | 42.72 | 0 | 0 | 0
26.54 | 0 |  | 0 | 0 | 0 | 0 | 0 | 0 | 26.54 | 0 | 0 | 0 | 0 | 0 | 0 | 0 | 0 | 0 | 0 | 0 | 0 | 0 | 0 | 0 | 0 | 0 | 0 | 0 | 0 | 0 | 0 | 0 | 26.54 | 0 | 0 | 0
12.91 | 0 |  | 0 | 0 | 0 | 0 | 0 | 0 | 12.91 | 0 | 0 | 0 | 0 | 0 | 0 | 0 | 0 | 0 | 0 | 0 | 0 | 0 | 0 | 0 | 0 | 0 | 0 | 0 | 0 | 0 | 0 | 0 | 12.91 | 0 | 0 | 0
33.82 | 0 |  | 0 | 0 | 0 | 0 | 0 | 0 | 33.82 | 0 | 0 | 0 | 0 | 0 | 0 | 0 | 0 | 0 | 0 | 0 | 0 | 0 | 0 | 0 | 0 | 0 | 0 | 0 | 0 | 0 | 0 | 0 | 33.82 | 0 | 0 | 0
41.3 | 0 |  | 0 | 0 | 0 | 0 | 0 | 0 | 41.3 | 0 | 0 | 0 | 0 | 0 | 0 | 0 | 0 | 0 | 0 | 0 | 0 | 0 | 0 | 0 | 0 | 0 | 0 | 0 | 0 | 0 | 0 | 0 | 41.3 | 0 | 0 | 0
22.54 | 0 |  | 0 | 0 | 0 | 0 | 0 | 0 | 22.54 | 0 | 0 | 0 | 0 | 0 | 0 | 0 | 0 | 0 | 0 | 0 | 0 | 0 | 0 | 0 | 0 | 0 | 0 | 0 | 0 | 0 | 0 | 0 | 22.54 | 0 | 0 | 0
21.46 | 0 |  | 0 | 0 | 0 | 0 | 0 | 0 | 21.46 | 0 | 0 | 0 | 0 | 0 | 0 | 0 | 0 | 0 | 0 | 0 | 0 | 0 | 0 | 0 | 0 | 0 | 0 | 0 | 0 | 0 | 0 | 0 | 21.46 | 0 | 0 | 0
8.99 | 0 |  | 8.99 | 0 | 0 | 0 | 0 | 0 | 0 | 0 | 0 | 0 | 0 | 0 | 0 | 0 | 0 | 0 | 0 | 0 | 0 | 0 | 0 | 0 | 0 | 0 | 0 | 0 | 0 | 0 | 0 | 0 | 0 | 0 | 0 | 0
119.98 | 0 |  | 119.98 | 0 | 0 | 0 | 0 | 0 | 0 | 0 | 0 | 0 | 0 | 0 | 0 | 0 | 0 | 0 | 0 | 0 | 0 | 0 | 0 | 0 | 0 | 0 | 0 | 0 | 0 | 0 | 0 | 0 | 0 | 0 | 0 | 0
8.99 | 0 |  | 8.99 | 0 | 0 | 0 | 0 | 0 | 0 | 0 | 0 | 0 | 0 | 0 | 0 | 0 | 0 | 0 | 0 | 0 | 0 | 0 | 0 | 0 | 0 | 0 | 0 | 0 | 0 | 0 | 0 | 0 | 0 | 0 | 0 | 0
0 | 13.49 |  | 0 | 13.49 | 0 | 0 | 0 | 0 | 0 | 0 | 0 | 0 | 0 | 0 | 0 | 0 | 0 | 0 | 0 | 0 | 0 | 0 | 0 | 0 | 0 | 0 | 0 | 0 | 0 | 0 | 0 | 0 | 0 | 0 | 0 | 0
24.95 | 0 |  | 24.95 | 0 | 0 | 0 | 0 | 0 | 0 | 0 | 0 | 0 | 0 | 0 | 0 | 0 | 0 | 0 | 0 | 0 | 0 | 0 | 0 | 0 | 0 | 0 | 0 | 0 | 0 | 0 | 0 | 0 | 0 | 0 | 0 | 0
9.93 | 0 |  | 9.93 | 0 | 0 | 0 | 0 | 0 | 0 | 0 | 0 | 0 | 0 | 0 | 0 | 0 | 0 | 0 | 0 | 0 | 0 | 0 | 0 | 0 | 0 | 0 | 0 | 0 | 0 | 0 | 0 | 0 | 0 | 0 | 0 | 0
40.47 | 0 |  | 40.47 | 0 | 0 | 0 | 0 | 0 | 0 | 0 | 0 | 0 | 0 | 0 | 0 | 0 | 0 | 0 | 0 | 0 | 0 | 0 | 0 | 0 | 0 | 0 | 0 | 0 | 0 | 0 | 0 | 0 | 0 | 0 | 0 | 0
8.49 | 0 |  | 8.49 | 0 | 0 | 0 | 0 | 0 | 0 | 0 | 0 | 0 | 0 | 0 | 0 | 0 | 0 | 0 | 0 | 0 | 0 | 0 | 0 | 0 | 0 | 0 | 0 | 0 | 0 | 0 | 0 | 0 | 0 | 0 | 0 | 0
73.74 | 0 |  | 73.74 | 0 | 0 | 0 | 0 | 0 | 0 | 0 | 0 | 0 | 0 | 0 | 0 | 0 | 0 | 0 | 0 | 0 | 0 | 0 | 0 | 0 | 0 | 0 | 0 | 0 | 0 | 0 | 0 | 0 | 0 | 0 | 0 | 0
0 | 0 |  | 0 | 0 | 0 | 0 | 0 | 0 | 0 | 0 | 0 | 0 | 0 | 0 | 0 | 0 | 0 | 0 | 0 | 0 | 0 | 0 | 0 | 0 | 0 | 0 | 0 | 0 | 0 | 0 | 0 | 0 | 0 | 0 | 0 | 0
0 | 0 |  | 0 | 0 | 0 | 0 | 0 | 0 | 0 | 0 | 0 | 0 | 0 | 0 | 0 | 0 | 0 | 0 | 0 | 0 | 0 | 0 | 0 | 0 | 0 | 0 | 0 | 0 | 0 | 0 | 0 | 0 | 0 | 0 | 0 | 0
6.83 | 0 |  | 6.83 | 0 | 0 | 0 | 0 | 0 | 0 | 0 | 0 | 0 | 0 | 0 | 0 | 0 | 0 | 0 | 0 | 0 | 0 | 0 | 0 | 0 | 0 | 0 | 0 | 0 | 0 | 0 | 0 | 0 | 0 | 0 | 0 | 0
6.5 | 0 |  | 6.5 | 0 | 0 | 0 | 0 | 0 | 0 | 0 | 0 | 0 | 0 | 0 | 0 | 0 | 0 | 0 | 0 | 0 | 0 | 0 | 0 | 0 | 0 | 0 | 0 | 0 | 0 | 0 | 0 | 0 | 0 | 0 | 0 | 0
10.99 | 0 |  | 10.99 | 0 | 0 | 0 | 0 | 0 | 0 | 0 | 0 | 0 | 0 | 0 | 0 | 0 | 0 | 0 | 0 | 0 | 0 | 0 | 0 | 0 | 0 | 0 | 0 | 0 | 0 | 0 | 0 | 0 | 0 | 0 | 0 | 0
11.99 | 0 |  | 11.99 | 0 | 0 | 0 | 0 | 0 | 0 | 0 | 0 | 0 | 0 | 0 | 0 | 0 | 0 | 0 | 0 | 0 | 0 | 0 | 0 | 0 | 0 | 0 | 0 | 0 | 0 | 0 | 0 | 0 | 0 | 0 | 0 | 0
47.97 | 0 |  | 47.97 | 0 | 0 | 0 | 0 | 0 | 0 | 0 | 0 | 0 | 0 | 0 | 0 | 0 | 0 | 0 | 0 | 0 | 0 | 0 | 0 | 0 | 0 | 0 | 0 | 0 | 0 | 0 | 0 | 0 | 0 | 0 | 0 | 0
0 | 26.99 |  | 0 | 26.99 | 0 | 0 | 0 | 0 | 0 | 0 | 0 | 0 | 0 | 0 | 0 | 0 | 0 | 0 | 0 | 0 | 0 | 0 | 0 | 0 | 0 | 0 | 0 | 0 | 0 | 0 | 0 | 0 | 0 | 0 | 0 | 0
0 | 8.99 |  | 0 | 8.99 | 0 | 0 | 0 | 0 | 0 | 0 | 0 | 0 | 0 | 0 | 0 | 0 | 0 | 0 | 0 | 0 | 0 | 0 | 0 | 0 | 0 | 0 | 0 | 0 | 0 | 0 | 0 | 0 | 0 | 0 | 0 | 0
0 | 6.49 |  | 0 | 6.49 | 0 | 0 | 0 | 0 | 0 | 0 | 0 | 0 | 0 | 0 | 0 | 0 | 0 | 0 | 0 | 0 | 0 | 0 | 0 | 0 | 0 | 0 | 0 | 0 | 0 | 0 | 0 | 0 | 0 | 0 | 0 | 0
6.99 | 0 |  | 6.99 | 0 | 0 | 0 | 0 | 0 | 0 | 0 | 0 | 0 | 0 | 0 | 0 | 0 | 0 | 0 | 0 | 0 | 0 | 0 | 0 | 0 | 0 | 0 | 0 | 0 | 0 | 0 | 0 | 0 | 0 | 0 | 0 | 0
13.99 | 0 |  | 13.99 | 0 | 0 | 0 | 0 | 0 | 0 | 0 | 0 | 0 | 0 | 0 | 0 | 0 | 0 | 0 | 0 | 0 | 0 | 0 | 0 | 0 | 0 | 0 | 0 | 0 | 0 | 0 | 0 | 0 | 0 | 0 | 0 | 0
7.59 | 0 |  | 7.59 | 0 | 0 | 0 | 0 | 0 | 0 | 0 | 0 | 0 | 0 | 0 | 0 | 0 | 0 | 0 | 0 | 0 | 0 | 0 | 0 | 0 | 0 | 0 | 0 | 0 | 0 | 0 | 0 | 0 | 0 | 0 | 0 | 0
14.49 | 0 |  | 14.49 | 0 | 0 | 0 | 0 | 0 | 0 | 0 | 0 | 0 | 0 | 0 | 0 | 0 | 0 | 0 | 0 | 0 | 0 | 0 | 0 | 0 | 0 | 0 | 0 | 0 | 0 | 0 | 0 | 0 | 0 | 0 | 0 | 0
16.5 | 0 |  | 16.5 | 0 | 0 | 0 | 0 | 0 | 0 | 0 | 0 | 0 | 0 | 0 | 0 | 0 | 0 | 0 | 0 | 0 | 0 | 0 | 0 | 0 | 0 | 0 | 0 | 0 | 0 | 0 | 0 | 0 | 0 | 0 | 0 | 0
8.99 | 0 |  | 8.99 | 0 | 0 | 0 | 0 | 0 | 0 | 0 | 0 | 0 | 0 | 0 | 0 | 0 | 0 | 0 | 0 | 0 | 0 | 0 | 0 | 0 | 0 | 0 | 0 | 0 | 0 | 0 | 0 | 0 | 0 | 0 | 0 | 0
0 | 14.99 |  | 0 | 14.99 | 0 | 0 | 0 | 0 | 0 | 0 | 0 | 0 | 0 | 0 | 0 | 0 | 0 | 0 | 0 | 0 | 0 | 0 | 0 | 0 | 0 | 0 | 0 | 0 | 0 | 0 | 0 | 0 | 0 | 0 | 0 | 0
0 | 9.53 |  | 0 | 9.53 | 0 | 0 | 0 | 0 | 0 | 0 | 0 | 0 | 0 | 0 | 0 | 0 | 0 | 0 | 0 | 0 | 0 | 0 | 0 | 0 | 0 | 0 | 0 | 0 | 0 | 0 | 0 | 0 | 0 | 0 | 0 | 0
0 | 6.99 |  | 0 | 6.99 | 0 | 0 | 0 | 0 | 0 | 0 | 0 | 0 | 0 | 0 | 0 | 0 | 0 | 0 | 0 | 0 | 0 | 0 | 0 | 0 | 0 | 0 | 0 | 0 | 0 | 0 | 0 | 0 | 0 | 0 | 0 | 0
32 | 0 |  | 32 | 0 | 0 | 0 | 0 | 0 | 0 | 0 | 0 | 0 | 0 | 0 | 0 | 0 | 0 | 0 | 0 | 0 | 0 | 0 | 0 | 0 | 0 | 0 | 0 | 0 | 0 | 0 | 0 | 0 | 0 | 0 | 0 | 0
12.99 | 0 |  | 12.99 | 0 | 0 | 0 | 0 | 0 | 0 | 0 | 0 | 0 | 0 | 0 | 0 | 0 | 0 | 0 | 0 | 0 | 0 | 0 | 0 | 0 | 0 | 0 | 0 | 0 | 0 | 0 | 0 | 0 | 0 | 0 | 0 | 0
19.96 | 0 |  | 19.96 | 0 | 0 | 0 | 0 | 0 | 0 | 0 | 0 | 0 | 0 | 0 | 0 | 0 | 0 | 0 | 0 | 0 | 0 | 0 | 0 | 0 | 0 | 0 | 0 | 0 | 0 | 0 | 0 | 0 | 0 | 0 | 0 | 0
16.99 | 0 |  | 16.99 | 0 | 0 | 0 | 0 | 0 | 0 | 0 | 0 | 0 | 0 | 0 | 0 | 0 | 0 | 0 | 0 | 0 | 0 | 0 | 0 | 0 | 0 | 0 | 0 | 0 | 0 | 0 | 0 | 0 | 0 | 0 | 0 | 0
0 | 19.39 |  | 0 | 19.39 | 0 | 0 | 0 | 0 | 0 | 0 | 0 | 0 | 0 | 0 | 0 | 0 | 0 | 0 | 0 | 0 | 0 | 0 | 0 | 0 | 0 | 0 | 0 | 0 | 0 | 0 | 0 | 0 | 0 | 0 | 0 | 0
0 | 19.39 |  | 0 | 19.39 | 0 | 0 | 0 | 0 | 0 | 0 | 0 | 0 | 0 | 0 | 0 | 0 | 0 | 0 | 0 | 0 | 0 | 0 | 0 | 0 | 0 | 0 | 0 | 0 | 0 | 0 | 0 | 0 | 0 | 0 | 0 | 0
0 | 11.99 |  | 0 | 11.99 | 0 | 0 | 0 | 0 | 0 | 0 | 0 | 0 | 0 | 0 | 0 | 0 | 0 | 0 | 0 | 0 | 0 | 0 | 0 | 0 | 0 | 0 | 0 | 0 | 0 | 0 | 0 | 0 | 0 | 0 | 0 | 0
0 | 9.82 |  | 0 | 9.82 | 0 | 0 | 0 | 0 | 0 | 0 | 0 | 0 | 0 | 0 | 0 | 0 | 0 | 0 | 0 | 0 | 0 | 0 | 0 | 0 | 0 | 0 | 0 | 0 | 0 | 0 | 0 | 0 | 0 | 0 | 0 | 0
0 | 0 |  | 0 | 0 | 0 | 0 | 0 | 0 | 0 | 0 | 0 | 0 | 0 | 0 | 0 | 0 | 0 | 0 | 0 | 0 | 0 | 0 | 0 | 0 | 0 | 0 | 0 | 0 | 0 | 0 | 0 | 0 | 0 | 0 | 0 | 0
0 | 0 |  | 0 | 0 | 0 | 0 | 0 | 0 | 0 | 0 | 0 | 0 | 0 | 0 | 0 | 0 | 0 | 0 | 0 | 0 | 0 | 0 | 0 | 0 | 0 | 0 | 0 | 0 | 0 | 0 | 0 | 0 | 0 | 0 | 0 | 0
16.67 | 0 |  | 0 | 0 | 0 | 0 | 0 | 0 | 0 | 0 | 16.67 | 0 | 0 | 0 | 16.67 | 0 | 0 | 0 | 0 | 0 | 0 | 0 | 0 | 0 | 0 | 0 | 0 | 0 | 0 | 0 | 0 | 0 | 0 | 0 | 0 | 0
10.4 | 0 |  | 0 | 0 | 0 | 0 | 0 | 0 | 0 | 0 | 10.4 | 0 | 0 | 0 | 10.4 | 0 | 0 | 0 | 0 | 0 | 0 | 0 | 0 | 0 | 0 | 0 | 0 | 0 | 0 | 0 | 0 | 0 | 0 | 0 | 0 | 0
6.2 | 0 |  | 0 | 0 | 0 | 0 | 0 | 0 | 0 | 0 | 6.2 | 0 | 0 | 0 | 6.2 | 0 | 0 | 0 | 0 | 0 | 0 | 0 | 0 | 0 | 0 | 0 | 0 | 0 | 0 | 0 | 0 | 0 | 0 | 0 | 0 | 0
27.68 | 0 |  | 0 | 0 | 0 | 0 | 0 | 0 | 0 | 0 | 27.68 | 0 | 0 | 0 | 0 | 0 | 0 | 0 | 0 | 0 | 0 | 0 | 27.68 | 0 | 0 | 0 | 0 | 0 | 0 | 0 | 0 | 0 | 0 | 0 | 0 | 0
110.79 | 0 |  | 110.79 | 0 | 0 | 0 | 0 | 0 | 0 | 0 | 0 | 0 | 0 | 0 | 0 | 0 | 0 | 0 | 110.79 | 0 | 0 | 0 | 0 | 0 | 0 | 0 | 0 | 0 | 0 | 0 | 0 | 0 | 0 | 0 | 0 | 0
57.1 | 0 |  | 0 | 0 | 0 | 0 | 0 | 0 | 57.1 | 0 | 0 | 0 | 0 | 0 | 0 | 0 | 0 | 0 | 0 | 0 | 0 | 0 | 0 | 0 | 0 | 0 | 0 | 0 | 0 | 0 | 0 | 0 | 57.1 | 0 | 0 | 0
35.28 | 0 |  | 0 | 0 | 0 | 0 | 0 | 0 | 35.28 | 0 | 0 | 0 | 0 | 0 | 0 | 0 | 0 | 0 | 0 | 0 | 0 | 0 | 0 | 0 | 0 | 0 | 0 | 0 | 0 | 0 | 0 | 0 | 35.28 | 0 | 0 | 0
13.91 | 0 |  | 0 | 0 | 0 | 0 | 0 | 0 | 13.91 | 0 | 0 | 0 | 0 | 0 | 0 | 0 | 0 | 0 | 0 | 0 | 0 | 0 | 0 | 0 | 0 | 0 | 0 | 0 | 0 | 0 | 0 | 0 | 13.91 | 0 | 0 | 0
10.49 | 0 |  | 0 | 0 | 0 | 0 | 0 | 0 | 10.49 | 0 | 0 | 0 | 0 | 0 | 0 | 0 | 0 | 0 | 0 | 0 | 0 | 0 | 0 | 0 | 0 | 0 | 0 | 0 | 0 | 0 | 0 | 0 | 10.49 | 0 | 0 | 0
34.59 | 0 |  | 0 | 0 | 0 | 0 | 0 | 0 | 34.59 | 0 | 0 | 0 | 0 | 0 | 0 | 0 | 0 | 0 | 0 | 0 | 0 | 0 | 34.59 | 0 | 0 | 0 | 0 | 0 | 0 | 0 | 0 | 0 | 0 | 0 | 0 | 0
17.05 | 0 |  | 0 | 0 | 0 | 0 | 0 | 0 | 17.05 | 0 | 0 | 0 | 0 | 0 | 0 | 0 | 0 | 0 | 0 | 0 | 0 | 0 | 0 | 0 | 0 | 0 | 0 | 0 | 0 | 0 | 0 | 0 | 0 | 0 | 0 | 0
19 | 0 |  | 0 | 0 | 0 | 0 | 0 | 0 | 19 | 0 | 0 | 0 | 0 | 0 | 0 | 0 | 0 | 0 | 0 | 0 | 0 | 0 | 0 | 0 | 0 | 0 | 0 | 0 | 0 | 0 | 0 | 0 | 0 | 0 | 0 | 0
111.45 | 0 |  | 0 | 0 | 0 | 0 | 0 | 0 | 111.45 | 0 | 0 | 0 | 0 | 0 | 0 | 0 | 0 | 0 | 0 | 0 | 0 | 0 | 0 | 0 | 0 | 0 | 0 | 0 | 0 | 0 | 0 | 0 | 0 | 0 | 111.45 | 0
17.09 | 0 |  | 0 | 0 | 0 | 0 | 0 | 0 | 17.09 | 0 | 0 | 0 | 0 | 0 | 0 | 0 | 0 | 0 | 0 | 0 | 0 | 0 | 0 | 0 | 0 | 0 | 0 | 0 | 0 | 0 | 0 | 0 | 17.09 | 0 | 0 | 0
17.82 | 0 |  | 0 | 0 | 0 | 0 | 0 | 0 | 17.82 | 0 | 0 | 0 | 0 | 0 | 0 | 0 | 0 | 0 | 0 | 0 | 0 | 0 | 0 | 0 | 0 | 0 | 0 | 0 | 0 | 0 | 0 | 0 | 17.82 | 0 | 0 | 0
408.62 | 0 |  | 0 | 0 | 0 | 0 | 0 | 0 | 408.62 | 0 | 0 | 0 | 0 | 0 | 0 | 0 | 408.62 | 0 | 0 | 0 | 0 | 0 | 0 | 0 | 0 | 0 | 0 | 0 | 0 | 0 | 0 | 0 | 0 | 0 | 0 | 0
0 | 0 |  | 0 | 0 | 0 | 0 | 0 | 0 | 0 | 0 | 0 | 0 | 0 | 0 | 0 | 0 | 0 | 0 | 0 | 0 | 0 | 0 | 0 | 0 | 0 | 0 | 0 | 0 | 0 | 0 | 0 | 0 | 0 | 0 | 0 | 0
116 | 0 |  | 0 | 0 | 0 | 0 | 0 | 0 | 116 | 0 | 0 | 0 | 0 | 0 | 0 | 0 | 116 | 0 | 0 | 0 | 0 | 0 | 0 | 0 | 0 | 0 | 0 | 0 | 0 | 0 | 0 | 0 | 0 | 0 | 0 | 0
84.95 | 0 |  | 0 | 0 | 0 | 0 | 0 | 0 | 0 | 0 | 84.95 | 0 | 0 | 0 | 0 | 0 | 0 | 0 | 0 | 0 | 0 | 0 | 84.95 | 0 | 0 | 0 | 0 | 0 | 0 | 0 | 0 | 0 | 0 | 0 | 0 | 0
2.61 | 0 |  | 0 | 0 | 2.61 | 0 | 0 | 0 | 0 | 0 | 0 | 0 | 0 | 0 | 2.61 | 0 | 0 | 0 | 0 | 0 | 0 | 0 | 0 | 0 | 0 | 0 | 0 | 0 | 0 | 0 | 0 | 0 | 0 | 0 | 0 | 0
0 | 0 |  | 0 | 0 | 0 | 0 | 0 | 0 | 0 | 0 | 0 | 0 | 0 | 0 | 0 | 0 | 0 | 0 | 0 | 0 | 0 | 0 | 0 | 0 | 0 | 0 | 0 | 0 | 0 | 0 | 0 | 0 | 0 | 0 | 0 | 0
29.61 | 0 |  | 0 | 0 | 0 | 0 | 0 | 0 | 29.61 | 0 | 0 | 0 | 0 | 0 | 0 | 0 | 0 | 0 | 0 | 0 | 0 | 0 | 0 | 0 | 0 | 0 | 0 | 0 | 0 | 0 | 0 | 0 | 29.61 | 0 | 0 | 0
46.92 | 0 |  | 0 | 0 | 46.92 | 0 | 0 | 0 | 0 | 0 | 0 | 0 | 0 | 0 | 0 | 0 | 0 | 0 | 0 | 0 | 0 | 0 | 0 | 0 | 0 | 0 | 0 | 0 | 0 | 0 | 0 | 0 | 46.92 | 0 | 0 | 0
20 | 0 |  | 0 | 0 | 0 | 0 | 0 | 0 | 20 | 0 | 0 | 0 | 0 | 0 | 0 | 0 | 0 | 0 | 0 | 0 | 0 | 0 | 0 | 0 | 0 | 0 | 0 | 0 | 0 | 0 | 0 | 0 | 20 | 0 | 0 | 0
23.08 | 0 |  | 0 | 0 | 0 | 0 | 0 | 0 | 23.08 | 0 | 0 | 0 | 0 | 0 | 0 | 0 | 0 | 0 | 0 | 0 | 0 | 0 | 0 | 0 | 0 | 0 | 0 | 0 | 0 | 0 | 0 | 0 | 23.08 | 0 | 0 | 0
0 | 46.64 |  | 0 | 0 | 0 | 0 | 0 | 46.64 | 0 | 0 | 0 | 0 | 0 | 0 | 0 | 0 | 0 | 0 | 0 | 0 | 0 | 0 | 0 | 46.64 | 0 | 0 | 0 | 0 | 0 | 0 | 0 | 0 | 0 | 0 | 0 | 0
0 | 0 |  | 0 | 0 | 0 | 0 | 0 | 0 | 0 | 0 | 0 | 0 | 0 | 0 | 0 | 0 | 0 | 0 | 0 | 0 | 0 | 0 | 0 | 0 | 0 | 0 | 0 | 0 | 0 | 0 | 0 | 0 | 0 | 0 | 0 | 0
0 | 0 |  | 0 | 0 | 0 | 0 | 0 | 0 | 0 | 0 | 0 | 0 | 0 | 0 | 0 | 0 | 0 | 0 | 0 | 0 | 0 | 0 | 0 | 0 | 0 | 0 | 0 | 0 | 0 | 0 | 0 | 0 | 0 | 0 | 0 | 0
0 | 0 |  | 0 | 0 | 0 | 0 | 0 | 0 | 0 | 0 | 0 | 0 | 0 | 0 | 0 | 0 | 0 | 0 | 0 | 0 | 0 | 0 | 0 | 0 | 0 | 0 | 0 | 0 | 0 | 0 | 0 | 0 | 0 | 0 | 0 | 0
0 | 0 |  | 0 | 0 | 0 | 0 | 0 | 0 | 0 | 0 | 0 | 0 | 0 | 0 | 0 | 0 | 0 | 0 | 0 | 0 | 0 | 0 | 0 | 0 | 0 | 0 | 0 | 0 | 0 | 0 | 0 | 0 | 0 | 0 | 0 | 0
0 | 0 |  | 0 | 0 | 0 | 0 | 0 | 0 | 0 | 0 | 0 | 0 | 0 | 0 | 0 | 0 | 0 | 0 | 0 | 0 | 0 | 0 | 0 | 0 | 0 | 0 | 0 | 0 | 0 | 0 | 0 | 0 | 0 | 0 | 0 | 0
0 | 0 |  | 0 | 0 | 0 | 0 | 0 | 0 | 0 | 0 | 0 | 0 | 0 | 0 | 0 | 0 | 0 | 0 | 0 | 0 | 0 | 0 | 0 | 0 | 0 | 0 | 0 | 0 | 0 | 0 | 0 | 0 | 0 | 0 | 0 | 0
0 | 0 |  | 0 | 0 | 0 | 0 | 0 | 0 | 0 | 0 | 0 | 0 | 0 | 0 | 0 | 0 | 0 | 0 | 0 | 0 | 0 | 0 | 0 | 0 | 0 | 0 | 0 | 0 | 0 | 0 | 0 | 0 | 0 | 0 | 0 | 0
0 | 0 |  | 0 | 0 | 0 | 0 | 0 | 0 | 0 | 0 | 0 | 0 | 0 | 0 | 0 | 0 | 0 | 0 | 0 | 0 | 0 | 0 | 0 | 0 | 0 | 0 | 0 | 0 | 0 | 0 | 0 | 0 | 0 | 0 | 0 | 0
0 | 0 |  | 0 | 0 | 0 | 0 | 0 | 0 | 0 | 0 | 0 | 0 | 0 | 0 | 0 | 0 | 0 | 0 | 0 | 0 | 0 | 0 | 0 | 0 | 0 | 0 | 0 | 0 | 0 | 0 | 0 | 0 | 0 | 0 | 0 | 0
0 | 0 |  | 0 | 0 | 0 | 0 | 0 | 0 | 0 | 0 | 0 | 0 | 0 | 0 | 0 | 0 | 0 | 0 | 0 | 0 | 0 | 0 | 0 | 0 | 0 | 0 | 0 | 0 | 0 | 0 | 0 | 0 | 0 | 0 | 0 | 0
0 | 0 |  | 0 | 0 | 0 | 0 | 0 | 0 | 0 | 0 | 0 | 0 | 0 | 0 | 0 | 0 | 0 | 0 | 0 | 0 | 0 | 0 | 0 | 0 | 0 | 0 | 0 | 0 | 0 | 0 | 0 | 0 | 0 | 0 | 0 | 0
0 | 0 |  | 0 | 0 | 0 | 0 | 0 | 0 | 0 | 0 | 0 | 0 | 0 | 0 | 0 | 0 | 0 | 0 | 0 | 0 | 0 | 0 | 0 | 0 | 0 | 0 | 0 | 0 | 0 | 0 | 0 | 0 | 0 | 0 | 0 | 0
0 | 0 |  | 0 | 0 | 0 | 0 | 0 | 0 | 0 | 0 | 0 | 0 | 0 | 0 | 0 | 0 | 0 | 0 | 0 | 0 | 0 | 0 | 0 | 0 | 0 | 0 | 0 | 0 | 0 | 0 | 0 | 0 | 0 | 0 | 0 | 0
0 | 0 |  | 0 | 0 | 0 | 0 | 0 | 0 | 0 | 0 | 0 | 0 | 0 | 0 | 0 | 0 | 0 | 0 | 0 | 0 | 0 | 0 | 0 | 0 | 0 | 0 | 0 | 0 | 0 | 0 | 0 | 0 | 0 | 0 | 0 | 0
0 | 0 |  | 0 | 0 | 0 | 0 | 0 | 0 | 0 | 0 | 0 | 0 | 0 | 0 | 0 | 0 | 0 | 0 | 0 | 0 | 0 | 0 | 0 | 0 | 0 | 0 | 0 | 0 | 0 | 0 | 0 | 0 | 0 | 0 | 0 | 0
0 | 0 |  | 0 | 0 | 0 | 0 | 0 | 0 | 0 | 0 | 0 | 0 | 0 | 0 | 0 | 0 | 0 | 0 | 0 | 0 | 0 | 0 | 0 | 0 | 0 | 0 | 0 | 0 | 0 | 0 | 0 | 0 | 0 | 0 | 0 | 0
0 | 0 |  | 0 | 0 | 0 | 0 | 0 | 0 | 0 | 0 | 0 | 0 | 0 | 0 | 0 | 0 | 0 | 0 | 0 | 0 | 0 | 0 | 0 | 0 | 0 | 0 | 0 | 0 | 0 | 0 | 0 | 0 | 0 | 0 | 0 | 0
0 | 0 |  | 0 | 0 | 0 | 0 | 0 | 0 | 0 | 0 | 0 | 0 | 0 | 0 | 0 | 0 | 0 | 0 | 0 | 0 | 0 | 0 | 0 | 0 | 0 | 0 | 0 | 0 | 0 | 0 | 0 | 0 | 0 | 0 | 0 | 0
0 | 0 |  | 0 | 0 | 0 | 0 | 0 | 0 | 0 | 0 | 0 | 0 | 0 | 0 | 0 | 0 | 0 | 0 | 0 | 0 | 0 | 0 | 0 | 0 | 0 | 0 | 0 | 0 | 0 | 0 | 0 | 0 | 0 | 0 | 0 | 0
0 | 0 |  | 0 | 0 | 0 | 0 | 0 | 0 | 0 | 0 | 0 | 0 | 0 | 0 | 0 | 0 | 0 | 0 | 0 | 0 | 0 | 0 | 0 | 0 | 0 | 0 | 0 | 0 | 0 | 0 | 0 | 0 | 0 | 0 | 0 | 0
0 | 0 |  | 0 | 0 | 0 | 0 | 0 | 0 | 0 | 0 | 0 | 0 | 0 | 0 | 0 | 0 | 0 | 0 | 0 | 0 | 0 | 0 | 0 | 0 | 0 | 0 | 0 | 0 | 0 | 0 | 0 | 0 | 0 | 0 | 0 | 0
0 | 0 |  | 0 | 0 | 0 | 0 | 0 | 0 | 0 | 0 | 0 | 0 | 0 | 0 | 0 | 0 | 0 | 0 | 0 | 0 | 0 | 0 | 0 | 0 | 0 | 0 | 0 | 0 | 0 | 0 | 0 | 0 | 0 | 0 | 0 | 0
0 | 0 |  | 0 | 0 | 0 | 0 | 0 | 0 | 0 | 0 | 0 | 0 | 0 | 0 | 0 | 0 | 0 | 0 | 0 | 0 | 0 | 0 | 0 | 0 | 0 | 0 | 0 | 0 | 0 | 0 | 0 | 0 | 0 | 0 | 0 | 0
0 | 0 |  | 0 | 0 | 0 | 0 | 0 | 0 | 0 | 0 | 0 | 0 | 0 | 0 | 0 | 0 | 0 | 0 | 0 | 0 | 0 | 0 | 0 | 0 | 0 | 0 | 0 | 0 | 0 | 0 | 0 | 0 | 0 | 0 | 0 | 0
0 | 0 |  | 0 | 0 | 0 | 0 | 0 | 0 | 0 | 0 | 0 | 0 | 0 | 0 | 0 | 0 | 0 | 0 | 0 | 0 | 0 | 0 | 0 | 0 | 0 | 0 | 0 | 0 | 0 | 0 | 0 | 0 | 0 | 0 | 0 | 0
0 | 0 |  | 0 | 0 | 0 | 0 | 0 | 0 | 0 | 0 | 0 | 0 | 0 | 0 | 0 | 0 | 0 | 0 | 0 | 0 | 0 | 0 | 0 | 0 | 0 | 0 | 0 | 0 | 0 | 0 | 0 | 0 | 0 | 0 | 0 | 0
0 | 0 |  | 0 | 0 | 0 | 0 | 0 | 0 | 0 | 0 | 0 | 0 | 0 | 0 | 0 | 0 | 0 | 0 | 0 | 0 | 0 | 0 | 0 | 0 | 0 | 0 | 0 | 0 | 0 | 0 | 0 | 0 | 0 | 0 | 0 | 0
0 | 0 |  | 0 | 0 | 0 | 0 | 0 | 0 | 0 | 0 | 0 | 0 | 0 | 0 | 0 | 0 | 0 | 0 | 0 | 0 | 0 | 0 | 0 | 0 | 0 | 0 | 0 | 0 | 0 | 0 | 0 | 0 | 0 | 0 | 0 | 0
0 | 0 |  | 0 | 0 | 0 | 0 | 0 | 0 | 0 | 0 | 0 | 0 | 0 | 0 | 0 | 0 | 0 | 0 | 0 | 0 | 0 | 0 | 0 | 0 | 0 | 0 | 0 | 0 | 0 | 0 | 0 | 0 | 0 | 0 | 0 | 0
0 | 0 |  | 0 | 0 | 0 | 0 | 0 | 0 | 0 | 0 | 0 | 0 | 0 | 0 | 0 | 0 | 0 | 0 | 0 | 0 | 0 | 0 | 0 | 0 | 0 | 0 | 0 | 0 | 0 | 0 | 0 | 0 | 0 | 0 | 0 | 0
0 | 0 |  | 0 | 0 | 0 | 0 | 0 | 0 | 0 | 0 | 0 | 0 | 0 | 0 | 0 | 0 | 0 | 0 | 0 | 0 | 0 | 0 | 0 | 0 | 0 | 0 | 0 | 0 | 0 | 0 | 0 | 0 | 0 | 0 | 0 | 0
0 | 0 |  | 0 | 0 | 0 | 0 | 0 | 0 | 0 | 0 | 0 | 0 | 0 | 0 | 0 | 0 | 0 | 0 | 0 | 0 | 0 | 0 | 0 | 0 | 0 | 0 | 0 | 0 | 0 | 0 | 0 | 0 | 0 | 0 | 0 | 0
0 | 0 |  | 0 | 0 | 0 | 0 | 0 | 0 | 0 | 0 | 0 | 0 | 0 | 0 | 0 | 0 | 0 | 0 | 0 | 0 | 0 | 0 | 0 | 0 | 0 | 0 | 0 | 0 | 0 | 0 | 0 | 0 | 0 | 0 | 0 | 0
0 | 0 |  | 0 | 0 | 0 | 0 | 0 | 0 | 0 | 0 | 0 | 0 | 0 | 0 | 0 | 0 | 0 | 0 | 0 | 0 | 0 | 0 | 0 | 0 | 0 | 0 | 0 | 0 | 0 | 0 | 0 | 0 | 0 | 0 | 0 | 0
0 | 0 |  | 0 | 0 | 0 | 0 | 0 | 0 | 0 | 0 | 0 | 0 | 0 | 0 | 0 | 0 | 0 | 0 | 0 | 0 | 0 | 0 | 0 | 0 | 0 | 0 | 0 | 0 | 0 | 0 | 0 | 0 | 0 | 0 | 0 | 0
0 | 0 |  | 0 | 0 | 0 | 0 | 0 | 0 | 0 | 0 | 0 | 0 | 0 | 0 | 0 | 0 | 0 | 0 | 0 | 0 | 0 | 0 | 0 | 0 | 0 | 0 | 0 | 0 | 0 | 0 | 0 | 0 | 0 | 0 | 0 | 0
0 | 0 |  | 0 | 0 | 0 | 0 | 0 | 0 | 0 | 0 | 0 | 0 | 0 | 0 | 0 | 0 | 0 | 0 | 0 | 0 | 0 | 0 | 0 | 0 | 0 | 0 | 0 | 0 | 0 | 0 | 0 | 0 | 0 | 0 | 0 | 0
0 | 0 |  | 0 | 0 | 0 | 0 | 0 | 0 | 0 | 0 | 0 | 0 | 0 | 0 | 0 | 0 | 0 | 0 | 0 | 0 | 0 | 0 | 0 | 0 | 0 | 0 | 0 | 0 | 0 | 0 | 0 | 0 | 0 | 0 | 0 | 0
0 | 0 |  | 0 | 0 | 0 | 0 | 0 | 0 | 0 | 0 | 0 | 0 | 0 | 0 | 0 | 0 | 0 | 0 | 0 | 0 | 0 | 0 | 0 | 0 | 0 | 0 | 0 | 0 | 0 | 0 | 0 | 0 | 0 | 0 | 0 | 0
0 | 0 |  | 0 | 0 | 0 | 0 | 0 | 0 | 0 | 0 | 0 | 0 | 0 | 0 | 0 | 0 | 0 | 0 | 0 | 0 | 0 | 0 | 0 | 0 | 0 | 0 | 0 | 0 | 0 | 0 | 0 | 0 | 0 | 0 | 0 | 0
0 | 0 |  | 0 | 0 | 0 | 0 | 0 | 0 | 0 | 0 | 0 | 0 | 0 | 0 | 0 | 0 | 0 | 0 | 0 | 0 | 0 | 0 | 0 | 0 | 0 | 0 | 0 | 0 | 0 | 0 | 0 | 0 | 0 | 0 | 0 | 0
0 | 0 |  | 0 | 0 | 0 | 0 | 0 | 0 | 0 | 0 | 0 | 0 | 0 | 0 | 0 | 0 | 0 | 0 | 0 | 0 | 0 | 0 | 0 | 0 | 0 | 0 | 0 | 0 | 0 | 0 | 0 | 0 | 0 | 0 | 0 | 0
0 | 0 |  | 0 | 0 | 0 | 0 | 0 | 0 | 0 | 0 | 0 | 0 | 0 | 0 | 0 | 0 | 0 | 0 | 0 | 0 | 0 | 0 | 0 | 0 | 0 | 0 | 0 | 0 | 0 | 0 | 0 | 0 | 0 | 0 | 0 | 0
0 | 0 |  | 0 | 0 | 0 | 0 | 0 | 0 | 0 | 0 | 0 | 0 | 0 | 0 | 0 | 0 | 0 | 0 | 0 | 0 | 0 | 0 | 0 | 0 | 0 | 0 | 0 | 0 | 0 | 0 | 0 | 0 | 0 | 0 | 0 | 0
0 | 0 |  | 0 | 0 | 0 | 0 | 0 | 0 | 0 | 0 | 0 | 0 | 0 | 0 | 0 | 0 | 0 | 0 | 0 | 0 | 0 | 0 | 0 | 0 | 0 | 0 | 0 | 0 | 0 | 0 | 0 | 0 | 0 | 0 | 0 | 0
0 | 0 |  | 0 | 0 | 0 | 0 | 0 | 0 | 0 | 0 | 0 | 0 | 0 | 0 | 0 | 0 | 0 | 0 | 0 | 0 | 0 | 0 | 0 | 0 | 0 | 0 | 0 | 0 | 0 | 0 | 0 | 0 | 0 | 0 | 0 | 0
0 | 0 |  | 0 | 0 | 0 | 0 | 0 | 0 | 0 | 0 | 0 | 0 | 0 | 0 | 0 | 0 | 0 | 0 | 0 | 0 | 0 | 0 | 0 | 0 | 0 | 0 | 0 | 0 | 0 | 0 | 0 | 0 | 0 | 0 | 0 | 0
0 | 0 |  | 0 | 0 | 0 | 0 | 0 | 0 | 0 | 0 | 0 | 0 | 0 | 0 | 0 | 0 | 0 | 0 | 0 | 0 | 0 | 0 | 0 | 0 | 0 | 0 | 0 | 0 | 0 | 0 | 0 | 0 | 0 | 0 | 0 | 0
0 | 0 |  | 0 | 0 | 0 | 0 | 0 | 0 | 0 | 0 | 0 | 0 | 0 | 0 | 0 | 0 | 0 | 0 | 0 | 0 | 0 | 0 | 0 | 0 | 0 | 0 | 0 | 0 | 0 | 0 | 0 | 0 | 0 | 0 | 0 | 0
0 | 0 |  | 0 | 0 | 0 | 0 | 0 | 0 | 0 | 0 | 0 | 0 | 0 | 0 | 0 | 0 | 0 | 0 | 0 | 0 | 0 | 0 | 0 | 0 | 0 | 0 | 0 | 0 | 0 | 0 | 0 | 0 | 0 | 0 | 0 | 0
0 | 0 |  | 0 | 0 | 0 | 0 | 0 | 0 | 0 | 0 | 0 | 0 | 0 | 0 | 0 | 0 | 0 | 0 | 0 | 0 | 0 | 0 | 0 | 0 | 0 | 0 | 0 | 0 | 0 | 0 | 0 | 0 | 0 | 0 | 0 | 0
0 | 0 |  | 0 | 0 | 0 | 0 | 0 | 0 | 0 | 0 | 0 | 0 | 0 | 0 | 0 | 0 | 0 | 0 | 0 | 0 | 0 | 0 | 0 | 0 | 0 | 0 | 0 | 0 | 0 | 0 | 0 | 0 | 0 | 0 | 0 | 0
0 | 0 |  | 0 | 0 | 0 | 0 | 0 | 0 | 0 | 0 | 0 | 0 | 0 | 0 | 0 | 0 | 0 | 0 | 0 | 0 | 0 | 0 | 0 | 0 | 0 | 0 | 0 | 0 | 0 | 0 | 0 | 0 | 0 | 0 | 0 | 0
0 | 0 |  | 0 | 0 | 0 | 0 | 0 | 0 | 0 | 0 | 0 | 0 | 0 | 0 | 0 | 0 | 0 | 0 | 0 | 0 | 0 | 0 | 0 | 0 | 0 | 0 | 0 | 0 | 0 | 0 | 0 | 0 | 0 | 0 | 0 | 0
0 | 0 |  | 0 | 0 | 0 | 0 | 0 | 0 | 0 | 0 | 0 | 0 | 0 | 0 | 0 | 0 | 0 | 0 | 0 | 0 | 0 | 0 | 0 | 0 | 0 | 0 | 0 | 0 | 0 | 0 | 0 | 0 | 0 | 0 | 0 | 0
0 | 0 |  | 0 | 0 | 0 | 0 | 0 | 0 | 0 | 0 | 0 | 0 | 0 | 0 | 0 | 0 | 0 | 0 | 0 | 0 | 0 | 0 | 0 | 0 | 0 | 0 | 0 | 0 | 0 | 0 | 0 | 0 | 0 | 0 | 0 | 0
0 | 0 |  | 0 | 0 | 0 | 0 | 0 | 0 | 0 | 0 | 0 | 0 | 0 | 0 | 0 | 0 | 0 | 0 | 0 | 0 | 0 | 0 | 0 | 0 | 0 | 0 | 0 | 0 | 0 | 0 | 0 | 0 | 0 | 0 | 0 | 0
0 | 0 |  | 0 | 0 | 0 | 0 | 0 | 0 | 0 | 0 | 0 | 0 | 0 | 0 | 0 | 0 | 0 | 0 | 0 | 0 | 0 | 0 | 0 | 0 | 0 | 0 | 0 | 0 | 0 | 0 | 0 | 0 | 0 | 0 | 0 | 0
0 | 0 |  | 0 | 0 | 0 | 0 | 0 | 0 | 0 | 0 | 0 | 0 | 0 | 0 | 0 | 0 | 0 | 0 | 0 | 0 | 0 | 0 | 0 | 0 | 0 | 0 | 0 | 0 | 0 | 0 | 0 | 0 | 0 | 0 | 0 | 0
0 | 0 |  | 0 | 0 | 0 | 0 | 0 | 0 | 0 | 0 | 0 | 0 | 0 | 0 | 0 | 0 | 0 | 0 | 0 | 0 | 0 | 0 | 0 | 0 | 0 | 0 | 0 | 0 | 0 | 0 | 0 | 0 | 0 | 0 | 0 | 0
0 | 0 |  | 0 | 0 | 0 | 0 | 0 | 0 | 0 | 0 | 0 | 0 | 0 | 0 | 0 | 0 | 0 | 0 | 0 | 0 | 0 | 0 | 0 | 0 | 0 | 0 | 0 | 0 | 0 | 0 | 0 | 0 | 0 | 0 | 0 | 0
0 | 0 |  | 0 | 0 | 0 | 0 | 0 | 0 | 0 | 0 | 0 | 0 | 0 | 0 | 0 | 0 | 0 | 0 | 0 | 0 | 0 | 0 | 0 | 0 | 0 | 0 | 0 | 0 | 0 | 0 | 0 | 0 | 0 | 0 | 0 | 0
0 | 0 |  | 0 | 0 | 0 | 0 | 0 | 0 | 0 | 0 | 0 | 0 | 0 | 0 | 0 | 0 | 0 | 0 | 0 | 0 | 0 | 0 | 0 | 0 | 0 | 0 | 0 | 0 | 0 | 0 | 0 | 0 | 0 | 0 | 0 | 0
0 | 0 |  | 0 | 0 | 0 | 0 | 0 | 0 | 0 | 0 | 0 | 0 | 0 | 0 | 0 | 0 | 0 | 0 | 0 | 0 | 0 | 0 | 0 | 0 | 0 | 0 | 0 | 0 | 0 | 0 | 0 | 0 | 0 | 0 | 0 | 0
0 | 0 |  | 0 | 0 | 0 | 0 | 0 | 0 | 0 | 0 | 0 | 0 | 0 | 0 | 0 | 0 | 0 | 0 | 0 | 0 | 0 | 0 | 0 | 0 | 0 | 0 | 0 | 0 | 0 | 0 | 0 | 0 | 0 | 0 | 0 | 0
0 | 0 |  | 0 | 0 | 0 | 0 | 0 | 0 | 0 | 0 | 0 | 0 | 0 | 0 | 0 | 0 | 0 | 0 | 0 | 0 | 0 | 0 | 0 | 0 | 0 | 0 | 0 | 0 | 0 | 0 | 0 | 0 | 0 | 0 | 0 | 0
0 | 0 |  | 0 | 0 | 0 | 0 | 0 | 0 | 0 | 0 | 0 | 0 | 0 | 0 | 0 | 0 | 0 | 0 | 0 | 0 | 0 | 0 | 0 | 0 | 0 | 0 | 0 | 0 | 0 | 0 | 0 | 0 | 0 | 0 | 0 | 0
0 | 0 |  | 0 | 0 | 0 | 0 | 0 | 0 | 0 | 0 | 0 | 0 | 0 | 0 | 0 | 0 | 0 | 0 | 0 | 0 | 0 | 0 | 0 | 0 | 0 | 0 | 0 | 0 | 0 | 0 | 0 | 0 | 0 | 0 | 0 | 0
0 | 0 |  | 0 | 0 | 0 | 0 | 0 | 0 | 0 | 0 | 0 | 0 | 0 | 0 | 0 | 0 | 0 | 0 | 0 | 0 | 0 | 0 | 0 | 0 | 0 | 0 | 0 | 0 | 0 | 0 | 0 | 0 | 0 | 0 | 0 | 0
0 | 0 |  | 0 | 0 | 0 | 0 | 0 | 0 | 0 | 0 | 0 | 0 | 0 | 0 | 0 | 0 | 0 | 0 | 0 | 0 | 0 | 0 | 0 | 0 | 0 | 0 | 0 | 0 | 0 | 0 | 0 | 0 | 0 | 0 | 0 | 0
0 | 0 |  | 0 | 0 | 0 | 0 | 0 | 0 | 0 | 0 | 0 | 0 | 0 | 0 | 0 | 0 | 0 | 0 | 0 | 0 | 0 | 0 | 0 | 0 | 0 | 0 | 0 | 0 | 0 | 0 | 0 | 0 | 0 | 0 | 0 | 0
0 | 0 |  | 0 | 0 | 0 | 0 | 0 | 0 | 0 | 0 | 0 | 0 | 0 | 0 | 0 | 0 | 0 | 0 | 0 | 0 | 0 | 0 | 0 | 0 | 0 | 0 | 0 | 0 | 0 | 0 | 0 | 0 | 0 | 0 | 0 | 0
0 | 0 |  | 0 | 0 | 0 | 0 | 0 | 0 | 0 | 0 | 0 | 0 | 0 | 0 | 0 | 0 | 0 | 0 | 0 | 0 | 0 | 0 | 0 | 0 | 0 | 0 | 0 | 0 | 0 | 0 | 0 | 0 | 0 | 0 | 0 | 0
0 | 0 |  | 0 | 0 | 0 | 0 | 0 | 0 | 0 | 0 | 0 | 0 | 0 | 0 | 0 | 0 | 0 | 0 | 0 | 0 | 0 | 0 | 0 | 0 | 0 | 0 | 0 | 0 | 0 | 0 | 0 | 0 | 0 | 0 | 0 | 0
0 | 0 |  | 0 | 0 | 0 | 0 | 0 | 0 | 0 | 0 | 0 | 0 | 0 | 0 | 0 | 0 | 0 | 0 | 0 | 0 | 0 | 0 | 0 | 0 | 0 | 0 | 0 | 0 | 0 | 0 | 0 | 0 | 0 | 0 | 0 | 0
0 | 0 |  | 0 | 0 | 0 | 0 | 0 | 0 | 0 | 0 | 0 | 0 | 0 | 0 | 0 | 0 | 0 | 0 | 0 | 0 | 0 | 0 | 0 | 0 | 0 | 0 | 0 | 0 | 0 | 0 | 0 | 0 | 0 | 0 | 0 | 0
0 | 0 |  | 0 | 0 | 0 | 0 | 0 | 0 | 0 | 0 | 0 | 0 | 0 | 0 | 0 | 0 | 0 | 0 | 0 | 0 | 0 | 0 | 0 | 0 | 0 | 0 | 0 | 0 | 0 | 0 | 0 | 0 | 0 | 0 | 0 | 0
0 | 0 |  | 0 | 0 | 0 | 0 | 0 | 0 | 0 | 0 | 0 | 0 | 0 | 0 | 0 | 0 | 0 | 0 | 0 | 0 | 0 | 0 | 0 | 0 | 0 | 0 | 0 | 0 | 0 | 0 | 0 | 0 | 0 | 0 | 0 | 0
0 | 0 |  | 0 | 0 | 0 | 0 | 0 | 0 | 0 | 0 | 0 | 0 | 0 | 0 | 0 | 0 | 0 | 0 | 0 | 0 | 0 | 0 | 0 | 0 | 0 | 0 | 0 | 0 | 0 | 0 | 0 | 0 | 0 | 0 | 0 | 0
0 | 0 |  | 0 | 0 | 0 | 0 | 0 | 0 | 0 | 0 | 0 | 0 | 0 | 0 | 0 | 0 | 0 | 0 | 0 | 0 | 0 | 0 | 0 | 0 | 0 | 0 | 0 | 0 | 0 | 0 | 0 | 0 | 0 | 0 | 0 | 0
0 | 0 |  | 0 | 0 | 0 | 0 | 0 | 0 | 0 | 0 | 0 | 0 | 0 | 0 | 0 | 0 | 0 | 0 | 0 | 0 | 0 | 0 | 0 | 0 | 0 | 0 | 0 | 0 | 0 | 0 | 0 | 0 | 0 | 0 | 0 | 0
0 | 0 |  | 0 | 0 | 0 | 0 | 0 | 0 | 0 | 0 | 0 | 0 | 0 | 0 | 0 | 0 | 0 | 0 | 0 | 0 | 0 | 0 | 0 | 0 | 0 | 0 | 0 | 0 | 0 | 0 | 0 | 0 | 0 | 0 | 0 | 0
0 | 0 |  | 0 | 0 | 0 | 0 | 0 | 0 | 0 | 0 | 0 | 0 | 0 | 0 | 0 | 0 | 0 | 0 | 0 | 0 | 0 | 0 | 0 | 0 | 0 | 0 | 0 | 0 | 0 | 0 | 0 | 0 | 0 | 0 | 0 | 0
0 | 0 |  | 0 | 0 | 0 | 0 | 0 | 0 | 0 | 0 | 0 | 0 | 0 | 0 | 0 | 0 | 0 | 0 | 0 | 0 | 0 | 0 | 0 | 0 | 0 | 0 | 0 | 0 | 0 | 0 | 0 | 0 | 0 | 0 | 0 | 0
0 | 0 |  | 0 | 0 | 0 | 0 | 0 | 0 | 0 | 0 | 0 | 0 | 0 | 0 | 0 | 0 | 0 | 0 | 0 | 0 | 0 | 0 | 0 | 0 | 0 | 0 | 0 | 0 | 0 | 0 | 0 | 0 | 0 | 0 | 0 | 0
0 | 0 |  | 0 | 0 | 0 | 0 | 0 | 0 | 0 | 0 | 0 | 0 | 0 | 0 | 0 | 0 | 0 | 0 | 0 | 0 | 0 | 0 | 0 | 0 | 0 | 0 | 0 | 0 | 0 | 0 | 0 | 0 | 0 | 0 | 0 | 0
0 | 0 |  | 0 | 0 | 0 | 0 | 0 | 0 | 0 | 0 | 0 | 0 | 0 | 0 | 0 | 0 | 0 | 0 | 0 | 0 | 0 | 0 | 0 | 0 | 0 | 0 | 0 | 0 | 0 | 0 | 0 | 0 | 0 | 0 | 0 | 0
0 | 0 |  | 0 | 0 | 0 | 0 | 0 | 0 | 0 | 0 | 0 | 0 | 0 | 0 | 0 | 0 | 0 | 0 | 0 | 0 | 0 | 0 | 0 | 0 | 0 | 0 | 0 | 0 | 0 | 0 | 0 | 0 | 0 | 0 | 0 | 0
0 | 0 |  | 0 | 0 | 0 | 0 | 0 | 0 | 0 | 0 | 0 | 0 | 0 | 0 | 0 | 0 | 0 | 0 | 0 | 0 | 0 | 0 | 0 | 0 | 0 | 0 | 0 | 0 | 0 | 0 | 0 | 0 | 0 | 0 | 0 | 0
0 | 0 |  | 0 | 0 | 0 | 0 | 0 | 0 | 0 | 0 | 0 | 0 | 0 | 0 | 0 | 0 | 0 | 0 | 0 | 0 | 0 | 0 | 0 | 0 | 0 | 0 | 0 | 0 | 0 | 0 | 0 | 0 | 0 | 0 | 0 | 0
0 | 0 |  | 0 | 0 | 0 | 0 | 0 | 0 | 0 | 0 | 0 | 0 | 0 | 0 | 0 | 0 | 0 | 0 | 0 | 0 | 0 | 0 | 0 | 0 | 0 | 0 | 0 | 0 | 0 | 0 | 0 | 0 | 0 | 0 | 0 | 0
0 | 0 |  | 0 | 0 | 0 | 0 | 0 | 0 | 0 | 0 | 0 | 0 | 0 | 0 | 0 | 0 | 0 | 0 | 0 | 0 | 0 | 0 | 0 | 0 | 0 | 0 | 0 | 0 | 0 | 0 | 0 | 0 | 0 | 0 | 0 | 0
0 | 0 |  | 0 | 0 | 0 | 0 | 0 | 0 | 0 | 0 | 0 | 0 | 0 | 0 | 0 | 0 | 0 | 0 | 0 | 0 | 0 | 0 | 0 | 0 | 0 | 0 | 0 | 0 | 0 | 0 | 0 | 0 | 0 | 0 | 0 | 0
0 | 0 |  | 0 | 0 | 0 | 0 | 0 | 0 | 0 | 0 | 0 | 0 | 0 | 0 | 0 | 0 | 0 | 0 | 0 | 0 | 0 | 0 | 0 | 0 | 0 | 0 | 0 | 0 | 0 | 0 | 0 | 0 | 0 | 0 | 0 | 0
0 | 0 |  | 0 | 0 | 0 | 0 | 0 | 0 | 0 | 0 | 0 | 0 | 0 | 0 | 0 | 0 | 0 | 0 | 0 | 0 | 0 | 0 | 0 | 0 | 0 | 0 | 0 | 0 | 0 | 0 | 0 | 0 | 0 | 0 | 0 | 0
0 | 0 |  | 0 | 0 | 0 | 0 | 0 | 0 | 0 | 0 | 0 | 0 | 0 | 0 | 0 | 0 | 0 | 0 | 0 | 0 | 0 | 0 | 0 | 0 | 0 | 0 | 0 | 0 | 0 | 0 | 0 | 0 | 0 | 0 | 0 | 0
0 | 0 |  | 0 | 0 | 0 | 0 | 0 | 0 | 0 | 0 | 0 | 0 | 0 | 0 | 0 | 0 | 0 | 0 | 0 | 0 | 0 | 0 | 0 | 0 | 0 | 0 | 0 | 0 | 0 | 0 | 0 | 0 | 0 | 0 | 0 | 0
0 | 0 |  | 0 | 0 | 0 | 0 | 0 | 0 | 0 | 0 | 0 | 0 | 0 | 0 | 0 | 0 | 0 | 0 | 0 | 0 | 0 | 0 | 0 | 0 | 0 | 0 | 0 | 0 | 0 | 0 | 0 | 0 | 0 | 0 | 0 | 0
0 | 0 |  | 0 | 0 | 0 | 0 | 0 | 0 | 0 | 0 | 0 | 0 | 0 | 0 | 0 | 0 | 0 | 0 | 0 | 0 | 0 | 0 | 0 | 0 | 0 | 0 | 0 | 0 | 0 | 0 | 0 | 0 | 0 | 0 | 0 | 0
0 | 0 |  | 0 | 0 | 0 | 0 | 0 | 0 | 0 | 0 | 0 | 0 | 0 | 0 | 0 | 0 | 0 | 0 | 0 | 0 | 0 | 0 | 0 | 0 | 0 | 0 | 0 | 0 | 0 | 0 | 0 | 0 | 0 | 0 | 0 | 0
0 | 0 |  | 0 | 0 | 0 | 0 | 0 | 0 | 0 | 0 | 0 | 0 | 0 | 0 | 0 | 0 | 0 | 0 | 0 | 0 | 0 | 0 | 0 | 0 | 0 | 0 | 0 | 0 | 0 | 0 | 0 | 0 | 0 | 0 | 0 | 0
0 | 0 |  | 0 | 0 | 0 | 0 | 0 | 0 | 0 | 0 | 0 | 0 | 0 | 0 | 0 | 0 | 0 | 0 | 0 | 0 | 0 | 0 | 0 | 0 | 0 | 0 | 0 | 0 | 0 | 0 | 0 | 0 | 0 | 0 | 0 | 0
0 | 0 |  | 0 | 0 | 0 | 0 | 0 | 0 | 0 | 0 | 0 | 0 | 0 | 0 | 0 | 0 | 0 | 0 | 0 | 0 | 0 | 0 | 0 | 0 | 0 | 0 | 0 | 0 | 0 | 0 | 0 | 0 | 0 | 0 | 0 | 0
0 | 0 |  | 0 | 0 | 0 | 0 | 0 | 0 | 0 | 0 | 0 | 0 | 0 | 0 | 0 | 0 | 0 | 0 | 0 | 0 | 0 | 0 | 0 | 0 | 0 | 0 | 0 | 0 | 0 | 0 | 0 | 0 | 0 | 0 | 0 | 0
0 | 0 |  | 0 | 0 | 0 | 0 | 0 | 0 | 0 | 0 | 0 | 0 | 0 | 0 | 0 | 0 | 0 | 0 | 0 | 0 | 0 | 0 | 0 | 0 | 0 | 0 | 0 | 0 | 0 | 0 | 0 | 0 | 0 | 0 | 0 | 0
0 | 0 |  | 0 | 0 | 0 | 0 | 0 | 0 | 0 | 0 | 0 | 0 | 0 | 0 | 0 | 0 | 0 | 0 | 0 | 0 | 0 | 0 | 0 | 0 | 0 | 0 | 0 | 0 | 0 | 0 | 0 | 0 | 0 | 0 | 0 | 0
0 | 0 |  | 0 | 0 | 0 | 0 | 0 | 0 | 0 | 0 | 0 | 0 | 0 | 0 | 0 | 0 | 0 | 0 | 0 | 0 | 0 | 0 | 0 | 0 | 0 | 0 | 0 | 0 | 0 | 0 | 0 | 0 | 0 | 0 | 0 | 0
0 | 0 |  | 0 | 0 | 0 | 0 | 0 | 0 | 0 | 0 | 0 | 0 | 0 | 0 | 0 | 0 | 0 | 0 | 0 | 0 | 0 | 0 | 0 | 0 | 0 | 0 | 0 | 0 | 0 | 0 | 0 | 0 | 0 | 0 | 0 | 0
0 | 0 |  | 0 | 0 | 0 | 0 | 0 | 0 | 0 | 0 | 0 | 0 | 0 | 0 | 0 | 0 | 0 | 0 | 0 | 0 | 0 | 0 | 0 | 0 | 0 | 0 | 0 | 0 | 0 | 0 | 0 | 0 | 0 | 0 | 0 | 0
0 | 0 |  | 0 | 0 | 0 | 0 | 0 | 0 | 0 | 0 | 0 | 0 | 0 | 0 | 0 | 0 | 0 | 0 | 0 | 0 | 0 | 0 | 0 | 0 | 0 | 0 | 0 | 0 | 0 | 0 | 0 | 0 | 0 | 0 | 0 | 0
0 | 0 |  | 0 | 0 | 0 | 0 | 0 | 0 | 0 | 0 | 0 | 0 | 0 | 0 | 0 | 0 | 0 | 0 | 0 | 0 | 0 | 0 | 0 | 0 | 0 | 0 | 0 | 0 | 0 | 0 | 0 | 0 | 0 | 0 | 0 | 0
0 | 0 |  | 0 | 0 | 0 | 0 | 0 | 0 | 0 | 0 | 0 | 0 | 0 | 0 | 0 | 0 | 0 | 0 | 0 | 0 | 0 | 0 | 0 | 0 | 0 | 0 | 0 | 0 | 0 | 0 | 0 | 0 | 0 | 0 | 0 | 0
0 | 0 |  | 0 | 0 | 0 | 0 | 0 | 0 | 0 | 0 | 0 | 0 | 0 | 0 | 0 | 0 | 0 | 0 | 0 | 0 | 0 | 0 | 0 | 0 | 0 | 0 | 0 | 0 | 0 | 0 | 0 | 0 | 0 | 0 | 0 | 0
0 | 0 |  | 0 | 0 | 0 | 0 | 0 | 0 | 0 | 0 | 0 | 0 | 0 | 0 | 0 | 0 | 0 | 0 | 0 | 0 | 0 | 0 | 0 | 0 | 0 | 0 | 0 | 0 | 0 | 0 | 0 | 0 | 0 | 0 | 0 | 0
0 | 0 |  | 0 | 0 | 0 | 0 | 0 | 0 | 0 | 0 | 0 | 0 | 0 | 0 | 0 | 0 | 0 | 0 | 0 | 0 | 0 | 0 | 0 | 0 | 0 | 0 | 0 | 0 | 0 | 0 | 0 | 0 | 0 | 0 | 0 | 0
0 | 0 |  | 0 | 0 | 0 | 0 | 0 | 0 | 0 | 0 | 0 | 0 | 0 | 0 | 0 | 0 | 0 | 0 | 0 | 0 | 0 | 0 | 0 | 0 | 0 | 0 | 0 | 0 | 0 | 0 | 0 | 0 | 0 | 0 | 0 | 0
0 | 0 |  | 0 | 0 | 0 | 0 | 0 | 0 | 0 | 0 | 0 | 0 | 0 | 0 | 0 | 0 | 0 | 0 | 0 | 0 | 0 | 0 | 0 | 0 | 0 | 0 | 0 | 0 | 0 | 0 | 0 | 0 | 0 | 0 | 0 | 0
0 | 0 |  | 0 | 0 | 0 | 0 | 0 | 0 | 0 | 0 | 0 | 0 | 0 | 0 | 0 | 0 | 0 | 0 | 0 | 0 | 0 | 0 | 0 | 0 | 0 | 0 | 0 | 0 | 0 | 0 | 0 | 0 | 0 | 0 | 0 | 0
0 | 0 |  | 0 | 0 | 0 | 0 | 0 | 0 | 0 | 0 | 0 | 0 | 0 | 0 | 0 | 0 | 0 | 0 | 0 | 0 | 0 | 0 | 0 | 0 | 0 | 0 | 0 | 0 | 0 | 0 | 0 | 0 | 0 | 0 | 0 | 0
0 | 0 |  | 0 | 0 | 0 | 0 | 0 | 0 | 0 | 0 | 0 | 0 | 0 | 0 | 0 | 0 | 0 | 0 | 0 | 0 | 0 | 0 | 0 | 0 | 0 | 0 | 0 | 0 | 0 | 0 | 0 | 0 | 0 | 0 | 0 | 0
0 | 0 |  | 0 | 0 | 0 | 0 | 0 | 0 | 0 | 0 | 0 | 0 | 0 | 0 | 0 | 0 | 0 | 0 | 0 | 0 | 0 | 0 | 0 | 0 | 0 | 0 | 0 | 0 | 0 | 0 | 0 | 0 | 0 | 0 | 0 | 0
0 | 0 |  | 0 | 0 | 0 | 0 | 0 | 0 | 0 | 0 | 0 | 0 | 0 | 0 | 0 | 0 | 0 | 0 | 0 | 0 | 0 | 0 | 0 | 0 | 0 | 0 | 0 | 0 | 0 | 0 | 0 | 0 | 0 | 0 | 0 | 0
0 | 0 |  | 0 | 0 | 0 | 0 | 0 | 0 | 0 | 0 | 0 | 0 | 0 | 0 | 0 | 0 | 0 | 0 | 0 | 0 | 0 | 0 | 0 | 0 | 0 | 0 | 0 | 0 | 0 | 0 | 0 | 0 | 0 | 0 | 0 | 0
0 | 0 |  | 0 | 0 | 0 | 0 | 0 | 0 | 0 | 0 | 0 | 0 | 0 | 0 | 0 | 0 | 0 | 0 | 0 | 0 | 0 | 0 | 0 | 0 | 0 | 0 | 0 | 0 | 0 | 0 | 0 | 0 | 0 | 0 | 0 | 0
0 | 0 |  | 0 | 0 | 0 | 0 | 0 | 0 | 0 | 0 | 0 | 0 | 0 | 0 | 0 | 0 | 0 | 0 | 0 | 0 | 0 | 0 | 0 | 0 | 0 | 0 | 0 | 0 | 0 | 0 | 0 | 0 | 0 | 0 | 0 | 0
0 | 0 |  | 0 | 0 | 0 | 0 | 0 | 0 | 0 | 0 | 0 | 0 | 0 | 0 | 0 | 0 | 0 | 0 | 0 | 0 | 0 | 0 | 0 | 0 | 0 | 0 | 0 | 0 | 0 | 0 | 0 | 0 | 0 | 0 | 0 | 0
0 | 0 |  | 0 | 0 | 0 | 0 | 0 | 0 | 0 | 0 | 0 | 0 | 0 | 0 | 0 | 0 | 0 | 0 | 0 | 0 | 0 | 0 | 0 | 0 | 0 | 0 | 0 | 0 | 0 | 0 | 0 | 0 | 0 | 0 | 0 | 0
0 | 0 |  | 0 | 0 | 0 | 0 | 0 | 0 | 0 | 0 | 0 | 0 | 0 | 0 | 0 | 0 | 0 | 0 | 0 | 0 | 0 | 0 | 0 | 0 | 0 | 0 | 0 | 0 | 0 | 0 | 0 | 0 | 0 | 0 | 0 | 0
0 | 0 |  | 0 | 0 | 0 | 0 | 0 | 0 | 0 | 0 | 0 | 0 | 0 | 0 | 0 | 0 | 0 | 0 | 0 | 0 | 0 | 0 | 0 | 0 | 0 | 0 | 0 | 0 | 0 | 0 | 0 | 0 | 0 | 0 | 0 | 0
0 | 0 |  | 0 | 0 | 0 | 0 | 0 | 0 | 0 | 0 | 0 | 0 | 0 | 0 | 0 | 0 | 0 | 0 | 0 | 0 | 0 | 0 | 0 | 0 | 0 | 0 | 0 | 0 | 0 | 0 | 0 | 0 | 0 | 0 | 0 | 0
0 | 0 |  | 0 | 0 | 0 | 0 | 0 | 0 | 0 | 0 | 0 | 0 | 0 | 0 | 0 | 0 | 0 | 0 | 0 | 0 | 0 | 0 | 0 | 0 | 0 | 0 | 0 | 0 | 0 | 0 | 0 | 0 | 0 | 0 | 0 | 0
0 | 0 |  | 0 | 0 | 0 | 0 | 0 | 0 | 0 | 0 | 0 | 0 | 0 | 0 | 0 | 0 | 0 | 0 | 0 | 0 | 0 | 0 | 0 | 0 | 0 | 0 | 0 | 0 | 0 | 0 | 0 | 0 | 0 | 0 | 0 | 0
0 | 0 |  | 0 | 0 | 0 | 0 | 0 | 0 | 0 | 0 | 0 | 0 | 0 | 0 | 0 | 0 | 0 | 0 | 0 | 0 | 0 | 0 | 0 | 0 | 0 | 0 | 0 | 0 | 0 | 0 | 0 | 0 | 0 | 0 | 0 | 0
0 | 0 |  | 0 | 0 | 0 | 0 | 0 | 0 | 0 | 0 | 0 | 0 | 0 | 0 | 0 | 0 | 0 | 0 | 0 | 0 | 0 | 0 | 0 | 0 | 0 | 0 | 0 | 0 | 0 | 0 | 0 | 0 | 0 | 0 | 0 | 0
0 | 0 |  | 0 | 0 | 0 | 0 | 0 | 0 | 0 | 0 | 0 | 0 | 0 | 0 | 0 | 0 | 0 | 0 | 0 | 0 | 0 | 0 | 0 | 0 | 0 | 0 | 0 | 0 | 0 | 0 | 0 | 0 | 0 | 0 | 0 | 0
0 | 0 |  | 0 | 0 | 0 | 0 | 0 | 0 | 0 | 0 | 0 | 0 | 0 | 0 | 0 | 0 | 0 | 0 | 0 | 0 | 0 | 0 | 0 | 0 | 0 | 0 | 0 | 0 | 0 | 0 | 0 | 0 | 0 | 0 | 0 | 0
0 | 0 |  | 0 | 0 | 0 | 0 | 0 | 0 | 0 | 0 | 0 | 0 | 0 | 0 | 0 | 0 | 0 | 0 | 0 | 0 | 0 | 0 | 0 | 0 | 0 | 0 | 0 | 0 | 0 | 0 | 0 | 0 | 0 | 0 | 0 | 0
0 | 0 |  | 0 | 0 | 0 | 0 | 0 | 0 | 0 | 0 | 0 | 0 | 0 | 0 | 0 | 0 | 0 | 0 | 0 | 0 | 0 | 0 | 0 | 0 | 0 | 0 | 0 | 0 | 0 | 0 | 0 | 0 | 0 | 0 | 0 | 0
0 | 0 |  | 0 | 0 | 0 | 0 | 0 | 0 | 0 | 0 | 0 | 0 | 0 | 0 | 0 | 0 | 0 | 0 | 0 | 0 | 0 | 0 | 0 | 0 | 0 | 0 | 0 | 0 | 0 | 0 | 0 | 0 | 0 | 0 | 0 | 0
0 | 0 |  | 0 | 0 | 0 | 0 | 0 | 0 | 0 | 0 | 0 | 0 | 0 | 0 | 0 | 0 | 0 | 0 | 0 | 0 | 0 | 0 | 0 | 0 | 0 | 0 | 0 | 0 | 0 | 0 | 0 | 0 | 0 | 0 | 0 | 0
0 | 0 |  | 0 | 0 | 0 | 0 | 0 | 0 | 0 | 0 | 0 | 0 | 0 | 0 | 0 | 0 | 0 | 0 | 0 | 0 | 0 | 0 | 0 | 0 | 0 | 0 | 0 | 0 | 0 | 0 | 0 | 0 | 0 | 0 | 0 | 0
0 | 0 |  | 0 | 0 | 0 | 0 | 0 | 0 | 0 | 0 | 0 | 0 | 0 | 0 | 0 | 0 | 0 | 0 | 0 | 0 | 0 | 0 | 0 | 0 | 0 | 0 | 0 | 0 | 0 | 0 | 0 | 0 | 0 | 0 | 0 | 0
0 | 0 |  | 0 | 0 | 0 | 0 | 0 | 0 | 0 | 0 | 0 | 0 | 0 | 0 | 0 | 0 | 0 | 0 | 0 | 0 | 0 | 0 | 0 | 0 | 0 | 0 | 0 | 0 | 0 | 0 | 0 | 0 | 0 | 0 | 0 | 0
0 | 0 |  | 0 | 0 | 0 | 0 | 0 | 0 | 0 | 0 | 0 | 0 | 0 | 0 | 0 | 0 | 0 | 0 | 0 | 0 | 0 | 0 | 0 | 0 | 0 | 0 | 0 | 0 | 0 | 0 | 0 | 0 | 0 | 0 | 0 | 0
0 | 0 |  | 0 | 0 | 0 | 0 | 0 | 0 | 0 | 0 | 0 | 0 | 0 | 0 | 0 | 0 | 0 | 0 | 0 | 0 | 0 | 0 | 0 | 0 | 0 | 0 | 0 | 0 | 0 | 0 | 0 | 0 | 0 | 0 | 0 | 0
0 | 0 |  | 0 | 0 | 0 | 0 | 0 | 0 | 0 | 0 | 0 | 0 | 0 | 0 | 0 | 0 | 0 | 0 | 0 | 0 | 0 | 0 | 0 | 0 | 0 | 0 | 0 | 0 | 0 | 0 | 0 | 0 | 0 | 0 | 0 | 0
0 | 0 |  | 0 | 0 | 0 | 0 | 0 | 0 | 0 | 0 | 0 | 0 | 0 | 0 | 0 | 0 | 0 | 0 | 0 | 0 | 0 | 0 | 0 | 0 | 0 | 0 | 0 | 0 | 0 | 0 | 0 | 0 | 0 | 0 | 0 | 0
0 | 0 |  | 0 | 0 | 0 | 0 | 0 | 0 | 0 | 0 | 0 | 0 | 0 | 0 | 0 | 0 | 0 | 0 | 0 | 0 | 0 | 0 | 0 | 0 | 0 | 0 | 0 | 0 | 0 | 0 | 0 | 0 | 0 | 0 | 0 | 0
0 | 0 |  | 0 | 0 | 0 | 0 | 0 | 0 | 0 | 0 | 0 | 0 | 0 | 0 | 0 | 0 | 0 | 0 | 0 | 0 | 0 | 0 | 0 | 0 | 0 | 0 | 0 | 0 | 0 | 0 | 0 | 0 | 0 | 0 | 0 | 0
0 | 0 |  | 0 | 0 | 0 | 0 | 0 | 0 | 0 | 0 | 0 | 0 | 0 | 0 | 0 | 0 | 0 | 0 | 0 | 0 | 0 | 0 | 0 | 0 | 0 | 0 | 0 | 0 | 0 | 0 | 0 | 0 | 0 | 0 | 0 | 0
0 | 0 |  | 0 | 0 | 0 | 0 | 0 | 0 | 0 | 0 | 0 | 0 | 0 | 0 | 0 | 0 | 0 | 0 | 0 | 0 | 0 | 0 | 0 | 0 | 0 | 0 | 0 | 0 | 0 | 0 | 0 | 0 | 0 | 0 | 0 | 0
0 | 0 |  | 0 | 0 | 0 | 0 | 0 | 0 | 0 | 0 | 0 | 0 | 0 | 0 | 0 | 0 | 0 | 0 | 0 | 0 | 0 | 0 | 0 | 0 | 0 | 0 | 0 | 0 | 0 | 0 | 0 | 0 | 0 | 0 | 0 | 0
0 | 0 |  | 0 | 0 | 0 | 0 | 0 | 0 | 0 | 0 | 0 | 0 | 0 | 0 | 0 | 0 | 0 | 0 | 0 | 0 | 0 | 0 | 0 | 0 | 0 | 0 | 0 | 0 | 0 | 0 | 0 | 0 | 0 | 0 | 0 | 0
0 | 0 |  | 0 | 0 | 0 | 0 | 0 | 0 | 0 | 0 | 0 | 0 | 0 | 0 | 0 | 0 | 0 | 0 | 0 | 0 | 0 | 0 | 0 | 0 | 0 | 0 | 0 | 0 | 0 | 0 | 0 | 0 | 0 | 0 | 0 | 0
0 | 0 |  | 0 | 0 | 0 | 0 | 0 | 0 | 0 | 0 | 0 | 0 | 0 | 0 | 0 | 0 | 0 | 0 | 0 | 0 | 0 | 0 | 0 | 0 | 0 | 0 | 0 | 0 | 0 | 0 | 0 | 0 | 0 | 0 | 0 | 0
0 | 0 |  | 0 | 0 | 0 | 0 | 0 | 0 | 0 | 0 | 0 | 0 | 0 | 0 | 0 | 0 | 0 | 0 | 0 | 0 | 0 | 0 | 0 | 0 | 0 | 0 | 0 | 0 | 0 | 0 | 0 | 0 | 0 | 0 | 0 | 0
0 | 0 |  | 0 | 0 | 0 | 0 | 0 | 0 | 0 | 0 | 0 | 0 | 0 | 0 | 0 | 0 | 0 | 0 | 0 | 0 | 0 | 0 | 0 | 0 | 0 | 0 | 0 | 0 | 0 | 0 | 0 | 0 | 0 | 0 | 0 | 0
0 | 0 |  | 0 | 0 | 0 | 0 | 0 | 0 | 0 | 0 | 0 | 0 | 0 | 0 | 0 | 0 | 0 | 0 | 0 | 0 | 0 | 0 | 0 | 0 | 0 | 0 | 0 | 0 | 0 | 0 | 0 | 0 | 0 | 0 | 0 | 0
0 | 0 |  | 0 | 0 | 0 | 0 | 0 | 0 | 0 | 0 | 0 | 0 | 0 | 0 | 0 | 0 | 0 | 0 | 0 | 0 | 0 | 0 | 0 | 0 | 0 | 0 | 0 | 0 | 0 | 0 | 0 | 0 | 0 | 0 | 0 | 0
0 | 0 |  | 0 | 0 | 0 | 0 | 0 | 0 | 0 | 0 | 0 | 0 | 0 | 0 | 0 | 0 | 0 | 0 | 0 | 0 | 0 | 0 | 0 | 0 | 0 | 0 | 0 | 0 | 0 | 0 | 0 | 0 | 0 | 0 | 0 | 0
0 | 0 |  | 0 | 0 | 0 | 0 | 0 | 0 | 0 | 0 | 0 | 0 | 0 | 0 | 0 | 0 | 0 | 0 | 0 | 0 | 0 | 0 | 0 | 0 | 0 | 0 | 0 | 0 | 0 | 0 | 0 | 0 | 0 | 0 | 0 | 0
0 | 0 |  | 0 | 0 | 0 | 0 | 0 | 0 | 0 | 0 | 0 | 0 | 0 | 0 | 0 | 0 | 0 | 0 | 0 | 0 | 0 | 0 | 0 | 0 | 0 | 0 | 0 | 0 | 0 | 0 | 0 | 0 | 0 | 0 | 0 | 0
0 | 0 |  | 0 | 0 | 0 | 0 | 0 | 0 | 0 | 0 | 0 | 0 | 0 | 0 | 0 | 0 | 0 | 0 | 0 | 0 | 0 | 0 | 0 | 0 | 0 | 0 | 0 | 0 | 0 | 0 | 0 | 0 | 0 | 0 | 0 | 0
0 | 0 |  | 0 | 0 | 0 | 0 | 0 | 0 | 0 | 0 | 0 | 0 | 0 | 0 | 0 | 0 | 0 | 0 | 0 | 0 | 0 | 0 | 0 | 0 | 0 | 0 | 0 | 0 | 0 | 0 | 0 | 0 | 0 | 0 | 0 | 0
0 | 0 |  | 0 | 0 | 0 | 0 | 0 | 0 | 0 | 0 | 0 | 0 | 0 | 0 | 0 | 0 | 0 | 0 | 0 | 0 | 0 | 0 | 0 | 0 | 0 | 0 | 0 | 0 | 0 | 0 | 0 | 0 | 0 | 0 | 0 | 0
0 | 0 |  | 0 | 0 | 0 | 0 | 0 | 0 | 0 | 0 | 0 | 0 | 0 | 0 | 0 | 0 | 0 | 0 | 0 | 0 | 0 | 0 | 0 | 0 | 0 | 0 | 0 | 0 | 0 | 0 | 0 | 0 | 0 | 0 | 0 | 0
0 | 0 |  | 0 | 0 | 0 | 0 | 0 | 0 | 0 | 0 | 0 | 0 | 0 | 0 | 0 | 0 | 0 | 0 | 0 | 0 | 0 | 0 | 0 | 0 | 0 | 0 | 0 | 0 | 0 | 0 | 0 | 0 | 0 | 0 | 0 | 0
0 | 0 |  | 0 | 0 | 0 | 0 | 0 | 0 | 0 | 0 | 0 | 0 | 0 | 0 | 0 | 0 | 0 | 0 | 0 | 0 | 0 | 0 | 0 | 0 | 0 | 0 | 0 | 0 | 0 | 0 | 0 | 0 | 0 | 0 | 0 | 0
0 | 0 |  | 0 | 0 | 0 | 0 | 0 | 0 | 0 | 0 | 0 | 0 | 0 | 0 | 0 | 0 | 0 | 0 | 0 | 0 | 0 | 0 | 0 | 0 | 0 | 0 | 0 | 0 | 0 | 0 | 0 | 0 | 0 | 0 | 0 | 0
0 | 0 |  | 0 | 0 | 0 | 0 | 0 | 0 | 0 | 0 | 0 | 0 | 0 | 0 | 0 | 0 | 0 | 0 | 0 | 0 | 0 | 0 | 0 | 0 | 0 | 0 | 0 | 0 | 0 | 0 | 0 | 0 | 0 | 0 | 0 | 0
0 | 0 |  | 0 | 0 | 0 | 0 | 0 | 0 | 0 | 0 | 0 | 0 | 0 | 0 | 0 | 0 | 0 | 0 | 0 | 0 | 0 | 0 | 0 | 0 | 0 | 0 | 0 | 0 | 0 | 0 | 0 | 0 | 0 | 0 | 0 | 0
0 | 0 |  | 0 | 0 | 0 | 0 | 0 | 0 | 0 | 0 | 0 | 0 | 0 | 0 | 0 | 0 | 0 | 0 | 0 | 0 | 0 | 0 | 0 | 0 | 0 | 0 | 0 | 0 | 0 | 0 | 0 | 0 | 0 | 0 | 0 | 0
0 | 0 |  | 0 | 0 | 0 | 0 | 0 | 0 | 0 | 0 | 0 | 0 | 0 | 0 | 0 | 0 | 0 | 0 | 0 | 0 | 0 | 0 | 0 | 0 | 0 | 0 | 0 | 0 | 0 | 0 | 0 | 0 | 0 | 0 | 0 | 0
0 | 0 |  | 0 | 0 | 0 | 0 | 0 | 0 | 0 | 0 | 0 | 0 | 0 | 0 | 0 | 0 | 0 | 0 | 0 | 0 | 0 | 0 | 0 | 0 | 0 | 0 | 0 | 0 | 0 | 0 | 0 | 0 | 0 | 0 | 0 | 0
0 | 0 |  | 0 | 0 | 0 | 0 | 0 | 0 | 0 | 0 | 0 | 0 | 0 | 0 | 0 | 0 | 0 | 0 | 0 | 0 | 0 | 0 | 0 | 0 | 0 | 0 | 0 | 0 | 0 | 0 | 0 | 0 | 0 | 0 | 0 | 0
0 | 0 |  | 0 | 0 | 0 | 0 | 0 | 0 | 0 | 0 | 0 | 0 | 0 | 0 | 0 | 0 | 0 | 0 | 0 | 0 | 0 | 0 | 0 | 0 | 0 | 0 | 0 | 0 | 0 | 0 | 0 | 0 | 0 | 0 | 0 | 0
0 | 0 |  | 0 | 0 | 0 | 0 | 0 | 0 | 0 | 0 | 0 | 0 | 0 | 0 | 0 | 0 | 0 | 0 | 0 | 0 | 0 | 0 | 0 | 0 | 0 | 0 | 0 | 0 | 0 | 0 | 0 | 0 | 0 | 0 | 0 | 0
0 | 0 |  | 0 | 0 | 0 | 0 | 0 | 0 | 0 | 0 | 0 | 0 | 0 | 0 | 0 | 0 | 0 | 0 | 0 | 0 | 0 | 0 | 0 | 0 | 0 | 0 | 0 | 0 | 0 | 0 | 0 | 0 | 0 | 0 | 0 | 0
0 | 0 |  | 0 | 0 | 0 | 0 | 0 | 0 | 0 | 0 | 0 | 0 | 0 | 0 | 0 | 0 | 0 | 0 | 0 | 0 | 0 | 0 | 0 | 0 | 0 | 0 | 0 | 0 | 0 | 0 | 0 | 0 | 0 | 0 | 0 | 0
0 | 0 |  | 0 | 0 | 0 | 0 | 0 | 0 | 0 | 0 | 0 | 0 | 0 | 0 | 0 | 0 | 0 | 0 | 0 | 0 | 0 | 0 | 0 | 0 | 0 | 0 | 0 | 0 | 0 | 0 | 0 | 0 | 0 | 0 | 0 | 0
0 | 0 |  | 0 | 0 | 0 | 0 | 0 | 0 | 0 | 0 | 0 | 0 | 0 | 0 | 0 | 0 | 0 | 0 | 0 | 0 | 0 | 0 | 0 | 0 | 0 | 0 | 0 | 0 | 0 | 0 | 0 | 0 | 0 | 0 | 0 | 0
0 | 0 |  | 0 | 0 | 0 | 0 | 0 | 0 | 0 | 0 | 0 | 0 | 0 | 0 | 0 | 0 | 0 | 0 | 0 | 0 | 0 | 0 | 0 | 0 | 0 | 0 | 0 | 0 | 0 | 0 | 0 | 0 | 0 | 0 | 0 | 0
0 | 0 |  | 0 | 0 | 0 | 0 | 0 | 0 | 0 | 0 | 0 | 0 | 0 | 0 | 0 | 0 | 0 | 0 | 0 | 0 | 0 | 0 | 0 | 0 | 0 | 0 | 0 | 0 | 0 | 0 | 0 | 0 | 0 | 0 | 0 | 0
0 | 0 |  | 0 | 0 | 0 | 0 | 0 | 0 | 0 | 0 | 0 | 0 | 0 | 0 | 0 | 0 | 0 | 0 | 0 | 0 | 0 | 0 | 0 | 0 | 0 | 0 | 0 | 0 | 0 | 0 | 0 | 0 | 0 | 0 | 0 | 0
0 | 0 |  | 0 | 0 | 0 | 0 | 0 | 0 | 0 | 0 | 0 | 0 | 0 | 0 | 0 | 0 | 0 | 0 | 0 | 0 | 0 | 0 | 0 | 0 | 0 | 0 | 0 | 0 | 0 | 0 | 0 | 0 | 0 | 0 | 0 | 0
0 | 0 |  | 0 | 0 | 0 | 0 | 0 | 0 | 0 | 0 | 0 | 0 | 0 | 0 | 0 | 0 | 0 | 0 | 0 | 0 | 0 | 0 | 0 | 0 | 0 | 0 | 0 | 0 | 0 | 0 | 0 | 0 | 0 | 0 | 0 | 0
0 | 0 |  | 0 | 0 | 0 | 0 | 0 | 0 | 0 | 0 | 0 | 0 | 0 | 0 | 0 | 0 | 0 | 0 | 0 | 0 | 0 | 0 | 0 | 0 | 0 | 0 | 0 | 0 | 0 | 0 | 0 | 0 | 0 | 0 | 0 | 0
0 | 0 |  | 0 | 0 | 0 | 0 | 0 | 0 | 0 | 0 | 0 | 0 | 0 | 0 | 0 | 0 | 0 | 0 | 0 | 0 | 0 | 0 | 0 | 0 | 0 | 0 | 0 | 0 | 0 | 0 | 0 | 0 | 0 | 0 | 0 | 0
0 | 0 |  | 0 | 0 | 0 | 0 | 0 | 0 | 0 | 0 | 0 | 0 | 0 | 0 | 0 | 0 | 0 | 0 | 0 | 0 | 0 | 0 | 0 | 0 | 0 | 0 | 0 | 0 | 0 | 0 | 0 | 0 | 0 | 0 | 0 | 0
0 | 0 |  | 0 | 0 | 0 | 0 | 0 | 0 | 0 | 0 | 0 | 0 | 0 | 0 | 0 | 0 | 0 | 0 | 0 | 0 | 0 | 0 | 0 | 0 | 0 | 0 | 0 | 0 | 0 | 0 | 0 | 0 | 0 | 0 | 0 | 0
0 | 0 |  | 0 | 0 | 0 | 0 | 0 | 0 | 0 | 0 | 0 | 0 | 0 | 0 | 0 | 0 | 0 | 0 | 0 | 0 | 0 | 0 | 0 | 0 | 0 | 0 | 0 | 0 | 0 | 0 | 0 | 0 | 0 | 0 | 0 | 0
0 | 0 |  | 0 | 0 | 0 | 0 | 0 | 0 | 0 | 0 | 0 | 0 | 0 | 0 | 0 | 0 | 0 | 0 | 0 | 0 | 0 | 0 | 0 | 0 | 0 | 0 | 0 | 0 | 0 | 0 | 0 | 0 | 0 | 0 | 0 | 0
0 | 0 |  | 0 | 0 | 0 | 0 | 0 | 0 | 0 | 0 | 0 | 0 | 0 | 0 | 0 | 0 | 0 | 0 | 0 | 0 | 0 | 0 | 0 | 0 | 0 | 0 | 0 | 0 | 0 | 0 | 0 | 0 | 0 | 0 | 0 | 0
0 | 0 |  | 0 | 0 | 0 | 0 | 0 | 0 | 0 | 0 | 0 | 0 | 0 | 0 | 0 | 0 | 0 | 0 | 0 | 0 | 0 | 0 | 0 | 0 | 0 | 0 | 0 | 0 | 0 | 0 | 0 | 0 | 0 | 0 | 0 | 0
0 | 0 |  | 0 | 0 | 0 | 0 | 0 | 0 | 0 | 0 | 0 | 0 | 0 | 0 | 0 | 0 | 0 | 0 | 0 | 0 | 0 | 0 | 0 | 0 | 0 | 0 | 0 | 0 | 0 | 0 | 0 | 0 | 0 | 0 | 0 | 0
0 | 0 |  | 0 | 0 | 0 | 0 | 0 | 0 | 0 | 0 | 0 | 0 | 0 | 0 | 0 | 0 | 0 | 0 | 0 | 0 | 0 | 0 | 0 | 0 | 0 | 0 | 0 | 0 | 0 | 0 | 0 | 0 | 0 | 0 | 0 | 0
0 | 0 |  | 0 | 0 | 0 | 0 | 0 | 0 | 0 | 0 | 0 | 0 | 0 | 0 | 0 | 0 | 0 | 0 | 0 | 0 | 0 | 0 | 0 | 0 | 0 | 0 | 0 | 0 | 0 | 0 | 0 | 0 | 0 | 0 | 0 | 0
0 | 0 |  | 0 | 0 | 0 | 0 | 0 | 0 | 0 | 0 | 0 | 0 | 0 | 0 | 0 | 0 | 0 | 0 | 0 | 0 | 0 | 0 | 0 | 0 | 0 | 0 | 0 | 0 | 0 | 0 | 0 | 0 | 0 | 0 | 0 | 0
0 | 0 |  | 0 | 0 | 0 | 0 | 0 | 0 | 0 | 0 | 0 | 0 | 0 | 0 | 0 | 0 | 0 | 0 | 0 | 0 | 0 | 0 | 0 | 0 | 0 | 0 | 0 | 0 | 0 | 0 | 0 | 0 | 0 | 0 | 0 | 0
0 | 0 |  | 0 | 0 | 0 | 0 | 0 | 0 | 0 | 0 | 0 | 0 | 0 | 0 | 0 | 0 | 0 | 0 | 0 | 0 | 0 | 0 | 0 | 0 | 0 | 0 | 0 | 0 | 0 | 0 | 0 | 0 | 0 | 0 | 0 | 0
0 | 0 |  | 0 | 0 | 0 | 0 | 0 | 0 | 0 | 0 | 0 | 0 | 0 | 0 | 0 | 0 | 0 | 0 | 0 | 0 | 0 | 0 | 0 | 0 | 0 | 0 | 0 | 0 | 0 | 0 | 0 | 0 | 0 | 0 | 0 | 0
0 | 0 |  | 0 | 0 | 0 | 0 | 0 | 0 | 0 | 0 | 0 | 0 | 0 | 0 | 0 | 0 | 0 | 0 | 0 | 0 | 0 | 0 | 0 | 0 | 0 | 0 | 0 | 0 | 0 | 0 | 0 | 0 | 0 | 0 | 0 | 0
0 | 0 |  | 0 | 0 | 0 | 0 | 0 | 0 | 0 | 0 | 0 | 0 | 0 | 0 | 0 | 0 | 0 | 0 | 0 | 0 | 0 | 0 | 0 | 0 | 0 | 0 | 0 | 0 | 0 | 0 | 0 | 0 | 0 | 0 | 0 | 0
0 | 0 |  | 0 | 0 | 0 | 0 | 0 | 0 | 0 | 0 | 0 | 0 | 0 | 0 | 0 | 0 | 0 | 0 | 0 | 0 | 0 | 0 | 0 | 0 | 0 | 0 | 0 | 0 | 0 | 0 | 0 | 0 | 0 | 0 | 0 | 0
0 | 0 |  | 0 | 0 | 0 | 0 | 0 | 0 | 0 | 0 | 0 | 0 | 0 | 0 | 0 | 0 | 0 | 0 | 0 | 0 | 0 | 0 | 0 | 0 | 0 | 0 | 0 | 0 | 0 | 0 | 0 | 0 | 0 | 0 | 0 | 0
0 | 0 |  | 0 | 0 | 0 | 0 | 0 | 0 | 0 | 0 | 0 | 0 | 0 | 0 | 0 | 0 | 0 | 0 | 0 | 0 | 0 | 0 | 0 | 0 | 0 | 0 | 0 | 0 | 0 | 0 | 0 | 0 | 0 | 0 | 0 | 0
0 | 0 |  | 0 | 0 | 0 | 0 | 0 | 0 | 0 | 0 | 0 | 0 | 0 | 0 | 0 | 0 | 0 | 0 | 0 | 0 | 0 | 0 | 0 | 0 | 0 | 0 | 0 | 0 | 0 | 0 | 0 | 0 | 0 | 0 | 0 | 0
0 | 0 |  | 0 | 0 | 0 | 0 | 0 | 0 | 0 | 0 | 0 | 0 | 0 | 0 | 0 | 0 | 0 | 0 | 0 | 0 | 0 | 0 | 0 | 0 | 0 | 0 | 0 | 0 | 0 | 0 | 0 | 0 | 0 | 0 | 0 | 0
0 | 0 |  | 0 | 0 | 0 | 0 | 0 | 0 | 0 | 0 | 0 | 0 | 0 | 0 | 0 | 0 | 0 | 0 | 0 | 0 | 0 | 0 | 0 | 0 | 0 | 0 | 0 | 0 | 0 | 0 | 0 | 0 | 0 | 0 | 0 | 0
0 | 0 |  | 0 | 0 | 0 | 0 | 0 | 0 | 0 | 0 | 0 | 0 | 0 | 0 | 0 | 0 | 0 | 0 | 0 | 0 | 0 | 0 | 0 | 0 | 0 | 0 | 0 | 0 | 0 | 0 | 0 | 0 | 0 | 0 | 0 | 0
0 | 0 |  | 0 | 0 | 0 | 0 | 0 | 0 | 0 | 0 | 0 | 0 | 0 | 0 | 0 | 0 | 0 | 0 | 0 | 0 | 0 | 0 | 0 | 0 | 0 | 0 | 0 | 0 | 0 | 0 | 0 | 0 | 0 | 0 | 0 | 0
0 | 0 |  | 0 | 0 | 0 | 0 | 0 | 0 | 0 | 0 | 0 | 0 | 0 | 0 | 0 | 0 | 0 | 0 | 0 | 0 | 0 | 0 | 0 | 0 | 0 | 0 | 0 | 0 | 0 | 0 | 0 | 0 | 0 | 0 | 0 | 0
0 | 0 |  | 0 | 0 | 0 | 0 | 0 | 0 | 0 | 0 | 0 | 0 | 0 | 0 | 0 | 0 | 0 | 0 | 0 | 0 | 0 | 0 | 0 | 0 | 0 | 0 | 0 | 0 | 0 | 0 | 0 | 0 | 0 | 0 | 0 | 0
0 | 0 |  | 0 | 0 | 0 | 0 | 0 | 0 | 0 | 0 | 0 | 0 | 0 | 0 | 0 | 0 | 0 | 0 | 0 | 0 | 0 | 0 | 0 | 0 | 0 | 0 | 0 | 0 | 0 | 0 | 0 | 0 | 0 | 0 | 0 | 0
0 | 0 |  | 0 | 0 | 0 | 0 | 0 | 0 | 0 | 0 | 0 | 0 | 0 | 0 | 0 | 0 | 0 | 0 | 0 | 0 | 0 | 0 | 0 | 0 | 0 | 0 | 0 | 0 | 0 | 0 | 0 | 0 | 0 | 0 | 0 | 0
0 | 0 |  | 0 | 0 | 0 | 0 | 0 | 0 | 0 | 0 | 0 | 0 | 0 | 0 | 0 | 0 | 0 | 0 | 0 | 0 | 0 | 0 | 0 | 0 | 0 | 0 | 0 | 0 | 0 | 0 | 0 | 0 | 0 | 0 | 0 | 0
0 | 0 |  | 0 | 0 | 0 | 0 | 0 | 0 | 0 | 0 | 0 | 0 | 0 | 0 | 0 | 0 | 0 | 0 | 0 | 0 | 0 | 0 | 0 | 0 | 0 | 0 | 0 | 0 | 0 | 0 | 0 | 0 | 0 | 0 | 0 | 0
0 | 0 |  | 0 | 0 | 0 | 0 | 0 | 0 | 0 | 0 | 0 | 0 | 0 | 0 | 0 | 0 | 0 | 0 | 0 | 0 | 0 | 0 | 0 | 0 | 0 | 0 | 0 | 0 | 0 | 0 | 0 | 0 | 0 | 0 | 0 | 0
0 | 0 |  | 0 | 0 | 0 | 0 | 0 | 0 | 0 | 0 | 0 | 0 | 0 | 0 | 0 | 0 | 0 | 0 | 0 | 0 | 0 | 0 | 0 | 0 | 0 | 0 | 0 | 0 | 0 | 0 | 0 | 0 | 0 | 0 | 0 | 0
0 | 0 |  | 0 | 0 | 0 | 0 | 0 | 0 | 0 | 0 | 0 | 0 | 0 | 0 | 0 | 0 | 0 | 0 | 0 | 0 | 0 | 0 | 0 | 0 | 0 | 0 | 0 | 0 | 0 | 0 | 0 | 0 | 0 | 0 | 0 | 0
0 | 0 |  | 0 | 0 | 0 | 0 | 0 | 0 | 0 | 0 | 0 | 0 | 0 | 0 | 0 | 0 | 0 | 0 | 0 | 0 | 0 | 0 | 0 | 0 | 0 | 0 | 0 | 0 | 0 | 0 | 0 | 0 | 0 | 0 | 0 | 0
0 | 0 |  | 0 | 0 | 0 | 0 | 0 | 0 | 0 | 0 | 0 | 0 | 0 | 0 | 0 | 0 | 0 | 0 | 0 | 0 | 0 | 0 | 0 | 0 | 0 | 0 | 0 | 0 | 0 | 0 | 0 | 0 | 0 | 0 | 0 | 0
0 | 0 |  | 0 | 0 | 0 | 0 | 0 | 0 | 0 | 0 | 0 | 0 | 0 | 0 | 0 | 0 | 0 | 0 | 0 | 0 | 0 | 0 | 0 | 0 | 0 | 0 | 0 | 0 | 0 | 0 | 0 | 0 | 0 | 0 | 0 | 0
0 | 0 |  | 0 | 0 | 0 | 0 | 0 | 0 | 0 | 0 | 0 | 0 | 0 | 0 | 0 | 0 | 0 | 0 | 0 | 0 | 0 | 0 | 0 | 0 | 0 | 0 | 0 | 0 | 0 | 0 | 0 | 0 | 0 | 0 | 0 | 0
0 | 0 |  | 0 | 0 | 0 | 0 | 0 | 0 | 0 | 0 | 0 | 0 | 0 | 0 | 0 | 0 | 0 | 0 | 0 | 0 | 0 | 0 | 0 | 0 | 0 | 0 | 0 | 0 | 0 | 0 | 0 | 0 | 0 | 0 | 0 | 0
0 | 0 |  | 0 | 0 | 0 | 0 | 0 | 0 | 0 | 0 | 0 | 0 | 0 | 0 | 0 | 0 | 0 | 0 | 0 | 0 | 0 | 0 | 0 | 0 | 0 | 0 | 0 | 0 | 0 | 0 | 0 | 0 | 0 | 0 | 0 | 0
0 | 0 |  | 0 | 0 | 0 | 0 | 0 | 0 | 0 | 0 | 0 | 0 | 0 | 0 | 0 | 0 | 0 | 0 | 0 | 0 | 0 | 0 | 0 | 0 | 0 | 0 | 0 | 0 | 0 | 0 | 0 | 0 | 0 | 0 | 0 | 0
0 | 0 |  | 0 | 0 | 0 | 0 | 0 | 0 | 0 | 0 | 0 | 0 | 0 | 0 | 0 | 0 | 0 | 0 | 0 | 0 | 0 | 0 | 0 | 0 | 0 | 0 | 0 | 0 | 0 | 0 | 0 | 0 | 0 | 0 | 0 | 0
0 | 0 |  | 0 | 0 | 0 | 0 | 0 | 0 | 0 | 0 | 0 | 0 | 0 | 0 | 0 | 0 | 0 | 0 | 0 | 0 | 0 | 0 | 0 | 0 | 0 | 0 | 0 | 0 | 0 | 0 | 0 | 0 | 0 | 0 | 0 | 0
0 | 0 |  | 0 | 0 | 0 | 0 | 0 | 0 | 0 | 0 | 0 | 0 | 0 | 0 | 0 | 0 | 0 | 0 | 0 | 0 | 0 | 0 | 0 | 0 | 0 | 0 | 0 | 0 | 0 | 0 | 0 | 0 | 0 | 0 | 0 | 0
0 | 0 |  | 0 | 0 | 0 | 0 | 0 | 0 | 0 | 0 | 0 | 0 | 0 | 0 | 0 | 0 | 0 | 0 | 0 | 0 | 0 | 0 | 0 | 0 | 0 | 0 | 0 | 0 | 0 | 0 | 0 | 0 | 0 | 0 | 0 | 0
0 | 0 |  | 0 | 0 | 0 | 0 | 0 | 0 | 0 | 0 | 0 | 0 | 0 | 0 | 0 | 0 | 0 | 0 | 0 | 0 | 0 | 0 | 0 | 0 | 0 | 0 | 0 | 0 | 0 | 0 | 0 | 0 | 0 | 0 | 0 | 0
0 | 0 |  | 0 | 0 | 0 | 0 | 0 | 0 | 0 | 0 | 0 | 0 | 0 | 0 | 0 | 0 | 0 | 0 | 0 | 0 | 0 | 0 | 0 | 0 | 0 | 0 | 0 | 0 | 0 | 0 | 0 | 0 | 0 | 0 | 0 | 0
0 | 0 |  | 0 | 0 | 0 | 0 | 0 | 0 | 0 | 0 | 0 | 0 | 0 | 0 | 0 | 0 | 0 | 0 | 0 | 0 | 0 | 0 | 0 | 0 | 0 | 0 | 0 | 0 | 0 | 0 | 0 | 0 | 0 | 0 | 0 | 0
0 | 0 |  | 0 | 0 | 0 | 0 | 0 | 0 | 0 | 0 | 0 | 0 | 0 | 0 | 0 | 0 | 0 | 0 | 0 | 0 | 0 | 0 | 0 | 0 | 0 | 0 | 0 | 0 | 0 | 0 | 0 | 0 | 0 | 0 | 0 | 0
0 | 0 |  | 0 | 0 | 0 | 0 | 0 | 0 | 0 | 0 | 0 | 0 | 0 | 0 | 0 | 0 | 0 | 0 | 0 | 0 | 0 | 0 | 0 | 0 | 0 | 0 | 0 | 0 | 0 | 0 | 0 | 0 | 0 | 0 | 0 | 0
0 | 0 |  | 0 | 0 | 0 | 0 | 0 | 0 | 0 | 0 | 0 | 0 | 0 | 0 | 0 | 0 | 0 | 0 | 0 | 0 | 0 | 0 | 0 | 0 | 0 | 0 | 0 | 0 | 0 | 0 | 0 | 0 | 0 | 0 | 0 | 0
0 | 0 |  | 0 | 0 | 0 | 0 | 0 | 0 | 0 | 0 | 0 | 0 | 0 | 0 | 0 | 0 | 0 | 0 | 0 | 0 | 0 | 0 | 0 | 0 | 0 | 0 | 0 | 0 | 0 | 0 | 0 | 0 | 0 | 0 | 0 | 0
0 | 0 |  | 0 | 0 | 0 | 0 | 0 | 0 | 0 | 0 | 0 | 0 | 0 | 0 | 0 | 0 | 0 | 0 | 0 | 0 | 0 | 0 | 0 | 0 | 0 | 0 | 0 | 0 | 0 | 0 | 0 | 0 | 0 | 0 | 0 | 0
0 | 0 |  | 0 | 0 | 0 | 0 | 0 | 0 | 0 | 0 | 0 | 0 | 0 | 0 | 0 | 0 | 0 | 0 | 0 | 0 | 0 | 0 | 0 | 0 | 0 | 0 | 0 | 0 | 0 | 0 | 0 | 0 | 0 | 0 | 0 | 0
0 | 0 |  | 0 | 0 | 0 | 0 | 0 | 0 | 0 | 0 | 0 | 0 | 0 | 0 | 0 | 0 | 0 | 0 | 0 | 0 | 0 | 0 | 0 | 0 | 0 | 0 | 0 | 0 | 0 | 0 | 0 | 0 | 0 | 0 | 0 | 0
0 | 0 |  | 0 | 0 | 0 | 0 | 0 | 0 | 0 | 0 | 0 | 0 | 0 | 0 | 0 | 0 | 0 | 0 | 0 | 0 | 0 | 0 | 0 | 0 | 0 | 0 | 0 | 0 | 0 | 0 | 0 | 0 | 0 | 0 | 0 | 0
0 | 0 |  | 0 | 0 | 0 | 0 | 0 | 0 | 0 | 0 | 0 | 0 | 0 | 0 | 0 | 0 | 0 | 0 | 0 | 0 | 0 | 0 | 0 | 0 | 0 | 0 | 0 | 0 | 0 | 0 | 0 | 0 | 0 | 0 | 0 | 0
0 | 0 |  | 0 | 0 | 0 | 0 | 0 | 0 | 0 | 0 | 0 | 0 | 0 | 0 | 0 | 0 | 0 | 0 | 0 | 0 | 0 | 0 | 0 | 0 | 0 | 0 | 0 | 0 | 0 | 0 | 0 | 0 | 0 | 0 | 0 | 0
0 | 0 |  | 0 | 0 | 0 | 0 | 0 | 0 | 0 | 0 | 0 | 0 | 0 | 0 | 0 | 0 | 0 | 0 | 0 | 0 | 0 | 0 | 0 | 0 | 0 | 0 | 0 | 0 | 0 | 0 | 0 | 0 | 0 | 0 | 0 | 0
0 | 0 |  | 0 | 0 | 0 | 0 | 0 | 0 | 0 | 0 | 0 | 0 | 0 | 0 | 0 | 0 | 0 | 0 | 0 | 0 | 0 | 0 | 0 | 0 | 0 | 0 | 0 | 0 | 0 | 0 | 0 | 0 | 0 | 0 | 0 | 0
0 | 0 |  | 0 | 0 | 0 | 0 | 0 | 0 | 0 | 0 | 0 | 0 | 0 | 0 | 0 | 0 | 0 | 0 | 0 | 0 | 0 | 0 | 0 | 0 | 0 | 0 | 0 | 0 | 0 | 0 | 0 | 0 | 0 | 0 | 0 | 0
0 | 0 |  | 0 | 0 | 0 | 0 | 0 | 0 | 0 | 0 | 0 | 0 | 0 | 0 | 0 | 0 | 0 | 0 | 0 | 0 | 0 | 0 | 0 | 0 | 0 | 0 | 0 | 0 | 0 | 0 | 0 | 0 | 0 | 0 | 0 | 0
0 | 0 |  | 0 | 0 | 0 | 0 | 0 | 0 | 0 | 0 | 0 | 0 | 0 | 0 | 0 | 0 | 0 | 0 | 0 | 0 | 0 | 0 | 0 | 0 | 0 | 0 | 0 | 0 | 0 | 0 | 0 | 0 | 0 | 0 | 0 | 0
0 | 0 |  | 0 | 0 | 0 | 0 | 0 | 0 | 0 | 0 | 0 | 0 | 0 | 0 | 0 | 0 | 0 | 0 | 0 | 0 | 0 | 0 | 0 | 0 | 0 | 0 | 0 | 0 | 0 | 0 | 0 | 0 | 0 | 0 | 0 | 0
0 | 0 |  | 0 | 0 | 0 | 0 | 0 | 0 | 0 | 0 | 0 | 0 | 0 | 0 | 0 | 0 | 0 | 0 | 0 | 0 | 0 | 0 | 0 | 0 | 0 | 0 | 0 | 0 | 0 | 0 | 0 | 0 | 0 | 0 | 0 | 0
0 | 0 |  | 0 | 0 | 0 | 0 | 0 | 0 | 0 | 0 | 0 | 0 | 0 | 0 | 0 | 0 | 0 | 0 | 0 | 0 | 0 | 0 | 0 | 0 | 0 | 0 | 0 | 0 | 0 | 0 | 0 | 0 | 0 | 0 | 0 | 0
0 | 0 |  | 0 | 0 | 0 | 0 | 0 | 0 | 0 | 0 | 0 | 0 | 0 | 0 | 0 | 0 | 0 | 0 | 0 | 0 | 0 | 0 | 0 | 0 | 0 | 0 | 0 | 0 | 0 | 0 | 0 | 0 | 0 | 0 | 0 | 0
0 | 0 |  | 0 | 0 | 0 | 0 | 0 | 0 | 0 | 0 | 0 | 0 | 0 | 0 | 0 | 0 | 0 | 0 | 0 | 0 | 0 | 0 | 0 | 0 | 0 | 0 | 0 | 0 | 0 | 0 | 0 | 0 | 0 | 0 | 0 | 0
0 | 0 |  | 0 | 0 | 0 | 0 | 0 | 0 | 0 | 0 | 0 | 0 | 0 | 0 | 0 | 0 | 0 | 0 | 0 | 0 | 0 | 0 | 0 | 0 | 0 | 0 | 0 | 0 | 0 | 0 | 0 | 0 | 0 | 0 | 0 | 0
0 | 0 |  | 0 | 0 | 0 | 0 | 0 | 0 | 0 | 0 | 0 | 0 | 0 | 0 | 0 | 0 | 0 | 0 | 0 | 0 | 0 | 0 | 0 | 0 | 0 | 0 | 0 | 0 | 0 | 0 | 0 | 0 | 0 | 0 | 0 | 0
0 | 0 |  | 0 | 0 | 0 | 0 | 0 | 0 | 0 | 0 | 0 | 0 | 0 | 0 | 0 | 0 | 0 | 0 | 0 | 0 | 0 | 0 | 0 | 0 | 0 | 0 | 0 | 0 | 0 | 0 | 0 | 0 | 0 | 0 | 0 | 0
0 | 0 |  | 0 | 0 | 0 | 0 | 0 | 0 | 0 | 0 | 0 | 0 | 0 | 0 | 0 | 0 | 0 | 0 | 0 | 0 | 0 | 0 | 0 | 0 | 0 | 0 | 0 | 0 | 0 | 0 | 0 | 0 | 0 | 0 | 0 | 0
0 | 0 |  | 0 | 0 | 0 | 0 | 0 | 0 | 0 | 0 | 0 | 0 | 0 | 0 | 0 | 0 | 0 | 0 | 0 | 0 | 0 | 0 | 0 | 0 | 0 | 0 | 0 | 0 | 0 | 0 | 0 | 0 | 0 | 0 | 0 | 0
0 | 0 |  | 0 | 0 | 0 | 0 | 0 | 0 | 0 | 0 | 0 | 0 | 0 | 0 | 0 | 0 | 0 | 0 | 0 | 0 | 0 | 0 | 0 | 0 | 0 | 0 | 0 | 0 | 0 | 0 | 0 | 0 | 0 | 0 | 0 | 0
0 | 0 |  | 0 | 0 | 0 | 0 | 0 | 0 | 0 | 0 | 0 | 0 | 0 | 0 | 0 | 0 | 0 | 0 | 0 | 0 | 0 | 0 | 0 | 0 | 0 | 0 | 0 | 0 | 0 | 0 | 0 | 0 | 0 | 0 | 0 | 0
0 | 0 |  | 0 | 0 | 0 | 0 | 0 | 0 | 0 | 0 | 0 | 0 | 0 | 0 | 0 | 0 | 0 | 0 | 0 | 0 | 0 | 0 | 0 | 0 | 0 | 0 | 0 | 0 | 0 | 0 | 0 | 0 | 0 | 0 | 0 | 0
0 | 0 |  | 0 | 0 | 0 | 0 | 0 | 0 | 0 | 0 | 0 | 0 | 0 | 0 | 0 | 0 | 0 | 0 | 0 | 0 | 0 | 0 | 0 | 0 | 0 | 0 | 0 | 0 | 0 | 0 | 0 | 0 | 0 | 0 | 0 | 0
0 | 0 |  | 0 | 0 | 0 | 0 | 0 | 0 | 0 | 0 | 0 | 0 | 0 | 0 | 0 | 0 | 0 | 0 | 0 | 0 | 0 | 0 | 0 | 0 | 0 | 0 | 0 | 0 | 0 | 0 | 0 | 0 | 0 | 0 | 0 | 0
0 | 0 |  | 0 | 0 | 0 | 0 | 0 | 0 | 0 | 0 | 0 | 0 | 0 | 0 | 0 | 0 | 0 | 0 | 0 | 0 | 0 | 0 | 0 | 0 | 0 | 0 | 0 | 0 | 0 | 0 | 0 | 0 | 0 | 0 | 0 | 0
0 | 0 |  | 0 | 0 | 0 | 0 | 0 | 0 | 0 | 0 | 0 | 0 | 0 | 0 | 0 | 0 | 0 | 0 | 0 | 0 | 0 | 0 | 0 | 0 | 0 | 0 | 0 | 0 | 0 | 0 | 0 | 0 | 0 | 0 | 0 | 0
0 | 0 |  | 0 | 0 | 0 | 0 | 0 | 0 | 0 | 0 | 0 | 0 | 0 | 0 | 0 | 0 | 0 | 0 | 0 | 0 | 0 | 0 | 0 | 0 | 0 | 0 | 0 | 0 | 0 | 0 | 0 | 0 | 0 | 0 | 0 | 0
0 | 0 |  | 0 | 0 | 0 | 0 | 0 | 0 | 0 | 0 | 0 | 0 | 0 | 0 | 0 | 0 | 0 | 0 | 0 | 0 | 0 | 0 | 0 | 0 | 0 | 0 | 0 | 0 | 0 | 0 | 0 | 0 | 0 | 0 | 0 | 0
0 | 0 |  | 0 | 0 | 0 | 0 | 0 | 0 | 0 | 0 | 0 | 0 | 0 | 0 | 0 | 0 | 0 | 0 | 0 | 0 | 0 | 0 | 0 | 0 | 0 | 0 | 0 | 0 | 0 | 0 | 0 | 0 | 0 | 0 | 0 | 0
0 | 0 |  | 0 | 0 | 0 | 0 | 0 | 0 | 0 | 0 | 0 | 0 | 0 | 0 | 0 | 0 | 0 | 0 | 0 | 0 | 0 | 0 | 0 | 0 | 0 | 0 | 0 | 0 | 0 | 0 | 0 | 0 | 0 | 0 | 0 | 0
0 | 0 |  | 0 | 0 | 0 | 0 | 0 | 0 | 0 | 0 | 0 | 0 | 0 | 0 | 0 | 0 | 0 | 0 | 0 | 0 | 0 | 0 | 0 | 0 | 0 | 0 | 0 | 0 | 0 | 0 | 0 | 0 | 0 | 0 | 0 | 0
0 | 0 |  | 0 | 0 | 0 | 0 | 0 | 0 | 0 | 0 | 0 | 0 | 0 | 0 | 0 | 0 | 0 | 0 | 0 | 0 | 0 | 0 | 0 | 0 | 0 | 0 | 0 | 0 | 0 | 0 | 0 | 0 | 0 | 0 | 0 | 0
0 | 0 |  | 0 | 0 | 0 | 0 | 0 | 0 | 0 | 0 | 0 | 0 | 0 | 0 | 0 | 0 | 0 | 0 | 0 | 0 | 0 | 0 | 0 | 0 | 0 | 0 | 0 | 0 | 0 | 0 | 0 | 0 | 0 | 0 | 0 | 0
0 | 0 |  | 0 | 0 | 0 | 0 | 0 | 0 | 0 | 0 | 0 | 0 | 0 | 0 | 0 | 0 | 0 | 0 | 0 | 0 | 0 | 0 | 0 | 0 | 0 | 0 | 0 | 0 | 0 | 0 | 0 | 0 | 0 | 0 | 0 | 0
0 | 0 |  | 0 | 0 | 0 | 0 | 0 | 0 | 0 | 0 | 0 | 0 | 0 | 0 | 0 | 0 | 0 | 0 | 0 | 0 | 0 | 0 | 0 | 0 | 0 | 0 | 0 | 0 | 0 | 0 | 0 | 0 | 0 | 0 | 0 | 0
0 | 0 |  | 0 | 0 | 0 | 0 | 0 | 0 | 0 | 0 | 0 | 0 | 0 | 0 | 0 | 0 | 0 | 0 | 0 | 0 | 0 | 0 | 0 | 0 | 0 | 0 | 0 | 0 | 0 | 0 | 0 | 0 | 0 | 0 | 0 | 0
0 | 0 |  | 0 | 0 | 0 | 0 | 0 | 0 | 0 | 0 | 0 | 0 | 0 | 0 | 0 | 0 | 0 | 0 | 0 | 0 | 0 | 0 | 0 | 0 | 0 | 0 | 0 | 0 | 0 | 0 | 0 | 0 | 0 | 0 | 0 | 0
0 | 0 |  | 0 | 0 | 0 | 0 | 0 | 0 | 0 | 0 | 0 | 0 | 0 | 0 | 0 | 0 | 0 | 0 | 0 | 0 | 0 | 0 | 0 | 0 | 0 | 0 | 0 | 0 | 0 | 0 | 0 | 0 | 0 | 0 | 0 | 0
0 | 0 |  | 0 | 0 | 0 | 0 | 0 | 0 | 0 | 0 | 0 | 0 | 0 | 0 | 0 | 0 | 0 | 0 | 0 | 0 | 0 | 0 | 0 | 0 | 0 | 0 | 0 | 0 | 0 | 0 | 0 | 0 | 0 | 0 | 0 | 0
0 | 0 |  | 0 | 0 | 0 | 0 | 0 | 0 | 0 | 0 | 0 | 0 | 0 | 0 | 0 | 0 | 0 | 0 | 0 | 0 | 0 | 0 | 0 | 0 | 0 | 0 | 0 | 0 | 0 | 0 | 0 | 0 | 0 | 0 | 0 | 0
0 | 0 |  | 0 | 0 | 0 | 0 | 0 | 0 | 0 | 0 | 0 | 0 | 0 | 0 | 0 | 0 | 0 | 0 | 0 | 0 | 0 | 0 | 0 | 0 | 0 | 0 | 0 | 0 | 0 | 0 | 0 | 0 | 0 | 0 | 0 | 0
0 | 0 |  | 0 | 0 | 0 | 0 | 0 | 0 | 0 | 0 | 0 | 0 | 0 | 0 | 0 | 0 | 0 | 0 | 0 | 0 | 0 | 0 | 0 | 0 | 0 | 0 | 0 | 0 | 0 | 0 | 0 | 0 | 0 | 0 | 0 | 0
0 | 0 |  | 0 | 0 | 0 | 0 | 0 | 0 | 0 | 0 | 0 | 0 | 0 | 0 | 0 | 0 | 0 | 0 | 0 | 0 | 0 | 0 | 0 | 0 | 0 | 0 | 0 | 0 | 0 | 0 | 0 | 0 | 0 | 0 | 0 | 0
0 | 0 |  | 0 | 0 | 0 | 0 | 0 | 0 | 0 | 0 | 0 | 0 | 0 | 0 | 0 | 0 | 0 | 0 | 0 | 0 | 0 | 0 | 0 | 0 | 0 | 0 | 0 | 0 | 0 | 0 | 0 | 0 | 0 | 0 | 0 | 0
0 | 0 |  | 0 | 0 | 0 | 0 | 0 | 0 | 0 | 0 | 0 | 0 | 0 | 0 | 0 | 0 | 0 | 0 | 0 | 0 | 0 | 0 | 0 | 0 | 0 | 0 | 0 | 0 | 0 | 0 | 0 | 0 | 0 | 0 | 0 | 0
0 | 0 |  | 0 | 0 | 0 | 0 | 0 | 0 | 0 | 0 | 0 | 0 | 0 | 0 | 0 | 0 | 0 | 0 | 0 | 0 | 0 | 0 | 0 | 0 | 0 | 0 | 0 | 0 | 0 | 0 | 0 | 0 | 0 | 0 | 0 | 0
0 | 0 |  | 0 | 0 | 0 | 0 | 0 | 0 | 0 | 0 | 0 | 0 | 0 | 0 | 0 | 0 | 0 | 0 | 0 | 0 | 0 | 0 | 0 | 0 | 0 | 0 | 0 | 0 | 0 | 0 | 0 | 0 | 0 | 0 | 0 | 0
0 | 0 |  | 0 | 0 | 0 | 0 | 0 | 0 | 0 | 0 | 0 | 0 | 0 | 0 | 0 | 0 | 0 | 0 | 0 | 0 | 0 | 0 | 0 | 0 | 0 | 0 | 0 | 0 | 0 | 0 | 0 | 0 | 0 | 0 | 0 | 0
0 | 0 |  | 0 | 0 | 0 | 0 | 0 | 0 | 0 | 0 | 0 | 0 | 0 | 0 | 0 | 0 | 0 | 0 | 0 | 0 | 0 | 0 | 0 | 0 | 0 | 0 | 0 | 0 | 0 | 0 | 0 | 0 | 0 | 0 | 0 | 0
0 | 0 |  | 0 | 0 | 0 | 0 | 0 | 0 | 0 | 0 | 0 | 0 | 0 | 0 | 0 | 0 | 0 | 0 | 0 | 0 | 0 | 0 | 0 | 0 | 0 | 0 | 0 | 0 | 0 | 0 | 0 | 0 | 0 | 0 | 0 | 0
0 | 0 |  | 0 | 0 | 0 | 0 | 0 | 0 | 0 | 0 | 0 | 0 | 0 | 0 | 0 | 0 | 0 | 0 | 0 | 0 | 0 | 0 | 0 | 0 | 0 | 0 | 0 | 0 | 0 | 0 | 0 | 0 | 0 | 0 | 0 | 0
0 | 0 |  | 0 | 0 | 0 | 0 | 0 | 0 | 0 | 0 | 0 | 0 | 0 | 0 | 0 | 0 | 0 | 0 | 0 | 0 | 0 | 0 | 0 | 0 | 0 | 0 | 0 | 0 | 0 | 0 | 0 | 0 | 0 | 0 | 0 | 0
0 | 0 |  | 0 | 0 | 0 | 0 | 0 | 0 | 0 | 0 | 0 | 0 | 0 | 0 | 0 | 0 | 0 | 0 | 0 | 0 | 0 | 0 | 0 | 0 | 0 | 0 | 0 | 0 | 0 | 0 | 0 | 0 | 0 | 0 | 0 | 0
0 | 0 |  | 0 | 0 | 0 | 0 | 0 | 0 | 0 | 0 | 0 | 0 | 0 | 0 | 0 | 0 | 0 | 0 | 0 | 0 | 0 | 0 | 0 | 0 | 0 | 0 | 0 | 0 | 0 | 0 | 0 | 0 | 0 | 0 | 0 | 0
0 | 0 |  | 0 | 0 | 0 | 0 | 0 | 0 | 0 | 0 | 0 | 0 | 0 | 0 | 0 | 0 | 0 | 0 | 0 | 0 | 0 | 0 | 0 | 0 | 0 | 0 | 0 | 0 | 0 | 0 | 0 | 0 | 0 | 0 | 0 | 0
0 | 0 |  | 0 | 0 | 0 | 0 | 0 | 0 | 0 | 0 | 0 | 0 | 0 | 0 | 0 | 0 | 0 | 0 | 0 | 0 | 0 | 0 | 0 | 0 | 0 | 0 | 0 | 0 | 0 | 0 | 0 | 0 | 0 | 0 | 0 | 0
0 | 0 |  | 0 | 0 | 0 | 0 | 0 | 0 | 0 | 0 | 0 | 0 | 0 | 0 | 0 | 0 | 0 | 0 | 0 | 0 | 0 | 0 | 0 | 0 | 0 | 0 | 0 | 0 | 0 | 0 | 0 | 0 | 0 | 0 | 0 | 0
0 | 0 |  | 0 | 0 | 0 | 0 | 0 | 0 | 0 | 0 | 0 | 0 | 0 | 0 | 0 | 0 | 0 | 0 | 0 | 0 | 0 | 0 | 0 | 0 | 0 | 0 | 0 | 0 | 0 | 0 | 0 | 0 | 0 | 0 | 0 | 0
0 | 0 |  | 0 | 0 | 0 | 0 | 0 | 0 | 0 | 0 | 0 | 0 | 0 | 0 | 0 | 0 | 0 | 0 | 0 | 0 | 0 | 0 | 0 | 0 | 0 | 0 | 0 | 0 | 0 | 0 | 0 | 0 | 0 | 0 | 0 | 0
0 | 0 |  | 0 | 0 | 0 | 0 | 0 | 0 | 0 | 0 | 0 | 0 | 0 | 0 | 0 | 0 | 0 | 0 | 0 | 0 | 0 | 0 | 0 | 0 | 0 | 0 | 0 | 0 | 0 | 0 | 0 | 0 | 0 | 0 | 0 | 0
0 | 0 |  | 0 | 0 | 0 | 0 | 0 | 0 | 0 | 0 | 0 | 0 | 0 | 0 | 0 | 0 | 0 | 0 | 0 | 0 | 0 | 0 | 0 | 0 | 0 | 0 | 0 | 0 | 0 | 0 | 0 | 0 | 0 | 0 | 0 | 0
0 | 0 |  | 0 | 0 | 0 | 0 | 0 | 0 | 0 | 0 | 0 | 0 | 0 | 0 | 0 | 0 | 0 | 0 | 0 | 0 | 0 | 0 | 0 | 0 | 0 | 0 | 0 | 0 | 0 | 0 | 0 | 0 | 0 | 0 | 0 | 0
0 | 0 |  | 0 | 0 | 0 | 0 | 0 | 0 | 0 | 0 | 0 | 0 | 0 | 0 | 0 | 0 | 0 | 0 | 0 | 0 | 0 | 0 | 0 | 0 | 0 | 0 | 0 | 0 | 0 | 0 | 0 | 0 | 0 | 0 | 0 | 0
0 | 0 |  | 0 | 0 | 0 | 0 | 0 | 0 | 0 | 0 | 0 | 0 | 0 | 0 | 0 | 0 | 0 | 0 | 0 | 0 | 0 | 0 | 0 | 0 | 0 | 0 | 0 | 0 | 0 | 0 | 0 | 0 | 0 | 0 | 0 | 0
0 | 0 |  | 0 | 0 | 0 | 0 | 0 | 0 | 0 | 0 | 0 | 0 | 0 | 0 | 0 | 0 | 0 | 0 | 0 | 0 | 0 | 0 | 0 | 0 | 0 | 0 | 0 | 0 | 0 | 0 | 0 | 0 | 0 | 0 | 0 | 0
0 | 0 |  | 0 | 0 | 0 | 0 | 0 | 0 | 0 | 0 | 0 | 0 | 0 | 0 | 0 | 0 | 0 | 0 | 0 | 0 | 0 | 0 | 0 | 0 | 0 | 0 | 0 | 0 | 0 | 0 | 0 | 0 | 0 | 0 | 0 | 0
0 | 0 |  | 0 | 0 | 0 | 0 | 0 | 0 | 0 | 0 | 0 | 0 | 0 | 0 | 0 | 0 | 0 | 0 | 0 | 0 | 0 | 0 | 0 | 0 | 0 | 0 | 0 | 0 | 0 | 0 | 0 | 0 | 0 | 0 | 0 | 0
0 | 0 |  | 0 | 0 | 0 | 0 | 0 | 0 | 0 | 0 | 0 | 0 | 0 | 0 | 0 | 0 | 0 | 0 | 0 | 0 | 0 | 0 | 0 | 0 | 0 | 0 | 0 | 0 | 0 | 0 | 0 | 0 | 0 | 0 | 0 | 0
0 | 0 |  | 0 | 0 | 0 | 0 | 0 | 0 | 0 | 0 | 0 | 0 | 0 | 0 | 0 | 0 | 0 | 0 | 0 | 0 | 0 | 0 | 0 | 0 | 0 | 0 | 0 | 0 | 0 | 0 | 0 | 0 | 0 | 0 | 0 | 0
0 | 0 |  | 0 | 0 | 0 | 0 | 0 | 0 | 0 | 0 | 0 | 0 | 0 | 0 | 0 | 0 | 0 | 0 | 0 | 0 | 0 | 0 | 0 | 0 | 0 | 0 | 0 | 0 | 0 | 0 | 0 | 0 | 0 | 0 | 0 | 0
0 | 0 |  | 0 | 0 | 0 | 0 | 0 | 0 | 0 | 0 | 0 | 0 | 0 | 0 | 0 | 0 | 0 | 0 | 0 | 0 | 0 | 0 | 0 | 0 | 0 | 0 | 0 | 0 | 0 | 0 | 0 | 0 | 0 | 0 | 0 | 0
0 | 0 |  | 0 | 0 | 0 | 0 | 0 | 0 | 0 | 0 | 0 | 0 | 0 | 0 | 0 | 0 | 0 | 0 | 0 | 0 | 0 | 0 | 0 | 0 | 0 | 0 | 0 | 0 | 0 | 0 | 0 | 0 | 0 | 0 | 0 | 0
0 | 0 |  | 0 | 0 | 0 | 0 | 0 | 0 | 0 | 0 | 0 | 0 | 0 | 0 | 0 | 0 | 0 | 0 | 0 | 0 | 0 | 0 | 0 | 0 | 0 | 0 | 0 | 0 | 0 | 0 | 0 | 0 | 0 | 0 | 0 | 0
0 | 0 |  | 0 | 0 | 0 | 0 | 0 | 0 | 0 | 0 | 0 | 0 | 0 | 0 | 0 | 0 | 0 | 0 | 0 | 0 | 0 | 0 | 0 | 0 | 0 | 0 | 0 | 0 | 0 | 0 | 0 | 0 | 0 | 0 | 0 | 0
0 | 0 |  | 0 | 0 | 0 | 0 | 0 | 0 | 0 | 0 | 0 | 0 | 0 | 0 | 0 | 0 | 0 | 0 | 0 | 0 | 0 | 0 | 0 | 0 | 0 | 0 | 0 | 0 | 0 | 0 | 0 | 0 | 0 | 0 | 0 | 0
0 | 0 |  | 0 | 0 | 0 | 0 | 0 | 0 | 0 | 0 | 0 | 0 | 0 | 0 | 0 | 0 | 0 | 0 | 0 | 0 | 0 | 0 | 0 | 0 | 0 | 0 | 0 | 0 | 0 | 0 | 0 | 0 | 0 | 0 | 0 | 0
0 | 0 |  | 0 | 0 | 0 | 0 | 0 | 0 | 0 | 0 | 0 | 0 | 0 | 0 | 0 | 0 | 0 | 0 | 0 | 0 | 0 | 0 | 0 | 0 | 0 | 0 | 0 | 0 | 0 | 0 | 0 | 0 | 0 | 0 | 0 | 0
0 | 0 |  | 0 | 0 | 0 | 0 | 0 | 0 | 0 | 0 | 0 | 0 | 0 | 0 | 0 | 0 | 0 | 0 | 0 | 0 | 0 | 0 | 0 | 0 | 0 | 0 | 0 | 0 | 0 | 0 | 0 | 0 | 0 | 0 | 0 | 0
0 | 0 |  | 0 | 0 | 0 | 0 | 0 | 0 | 0 | 0 | 0 | 0 | 0 | 0 | 0 | 0 | 0 | 0 | 0 | 0 | 0 | 0 | 0 | 0 | 0 | 0 | 0 | 0 | 0 | 0 | 0 | 0 | 0 | 0 | 0 | 0
0 | 0 |  | 0 | 0 | 0 | 0 | 0 | 0 | 0 | 0 | 0 | 0 | 0 | 0 | 0 | 0 | 0 | 0 | 0 | 0 | 0 | 0 | 0 | 0 | 0 | 0 | 0 | 0 | 0 | 0 | 0 | 0 | 0 | 0 | 0 | 0
0 | 0 |  | 0 | 0 | 0 | 0 | 0 | 0 | 0 | 0 | 0 | 0 | 0 | 0 | 0 | 0 | 0 | 0 | 0 | 0 | 0 | 0 | 0 | 0 | 0 | 0 | 0 | 0 | 0 | 0 | 0 | 0 | 0 | 0 | 0 | 0
0 | 0 |  | 0 | 0 | 0 | 0 | 0 | 0 | 0 | 0 | 0 | 0 | 0 | 0 | 0 | 0 | 0 | 0 | 0 | 0 | 0 | 0 | 0 | 0 | 0 | 0 | 0 | 0 | 0 | 0 | 0 | 0 | 0 | 0 | 0 | 0
0 | 0 |  | 0 | 0 | 0 | 0 | 0 | 0 | 0 | 0 | 0 | 0 | 0 | 0 | 0 | 0 | 0 | 0 | 0 | 0 | 0 | 0 | 0 | 0 | 0 | 0 | 0 | 0 | 0 | 0 | 0 | 0 | 0 | 0 | 0 | 0
0 | 0 |  | 0 | 0 | 0 | 0 | 0 | 0 | 0 | 0 | 0 | 0 | 0 | 0 | 0 | 0 | 0 | 0 | 0 | 0 | 0 | 0 | 0 | 0 | 0 | 0 | 0 | 0 | 0 | 0 | 0 | 0 | 0 | 0 | 0 | 0
0 | 0 |  | 0 | 0 | 0 | 0 | 0 | 0 | 0 | 0 | 0 | 0 | 0 | 0 | 0 | 0 | 0 | 0 | 0 | 0 | 0 | 0 | 0 | 0 | 0 | 0 | 0 | 0 | 0 | 0 | 0 | 0 | 0 | 0 | 0 | 0
0 | 0 |  | 0 | 0 | 0 | 0 | 0 | 0 | 0 | 0 | 0 | 0 | 0 | 0 | 0 | 0 | 0 | 0 | 0 | 0 | 0 | 0 | 0 | 0 | 0 | 0 | 0 | 0 | 0 | 0 | 0 | 0 | 0 | 0 | 0 | 0
0 | 0 |  | 0 | 0 | 0 | 0 | 0 | 0 | 0 | 0 | 0 | 0 | 0 | 0 | 0 | 0 | 0 | 0 | 0 | 0 | 0 | 0 | 0 | 0 | 0 | 0 | 0 | 0 | 0 | 0 | 0 | 0 | 0 | 0 | 0 | 0
0 | 0 |  | 0 | 0 | 0 | 0 | 0 | 0 | 0 | 0 | 0 | 0 | 0 | 0 | 0 | 0 | 0 | 0 | 0 | 0 | 0 | 0 | 0 | 0 | 0 | 0 | 0 | 0 | 0 | 0 | 0 | 0 | 0 | 0 | 0 | 0
0 | 0 |  | 0 | 0 | 0 | 0 | 0 | 0 | 0 | 0 | 0 | 0 | 0 | 0 | 0 | 0 | 0 | 0 | 0 | 0 | 0 | 0 | 0 | 0 | 0 | 0 | 0 | 0 | 0 | 0 | 0 | 0 | 0 | 0 | 0 | 0
0 | 0 |  | 0 | 0 | 0 | 0 | 0 | 0 | 0 | 0 | 0 | 0 | 0 | 0 | 0 | 0 | 0 | 0 | 0 | 0 | 0 | 0 | 0 | 0 | 0 | 0 | 0 | 0 | 0 | 0 | 0 | 0 | 0 | 0 | 0 | 0
0 | 0 |  | 0 | 0 | 0 | 0 | 0 | 0 | 0 | 0 | 0 | 0 | 0 | 0 | 0 | 0 | 0 | 0 | 0 | 0 | 0 | 0 | 0 | 0 | 0 | 0 | 0 | 0 | 0 | 0 | 0 | 0 | 0 | 0 | 0 | 0
0 | 0 |  | 0 | 0 | 0 | 0 | 0 | 0 | 0 | 0 | 0 | 0 | 0 | 0 | 0 | 0 | 0 | 0 | 0 | 0 | 0 | 0 | 0 | 0 | 0 | 0 | 0 | 0 | 0 | 0 | 0 | 0 | 0 | 0 | 0 | 0
0 | 0 |  | 0 | 0 | 0 | 0 | 0 | 0 | 0 | 0 | 0 | 0 | 0 | 0 | 0 | 0 | 0 | 0 | 0 | 0 | 0 | 0 | 0 | 0 | 0 | 0 | 0 | 0 | 0 | 0 | 0 | 0 | 0 | 0 | 0 | 0
0 | 0 |  | 0 | 0 | 0 | 0 | 0 | 0 | 0 | 0 | 0 | 0 | 0 | 0 | 0 | 0 | 0 | 0 | 0 | 0 | 0 | 0 | 0 | 0 | 0 | 0 | 0 | 0 | 0 | 0 | 0 | 0 | 0 | 0 | 0 | 0
0 | 0 |  | 0 | 0 | 0 | 0 | 0 | 0 | 0 | 0 | 0 | 0 | 0 | 0 | 0 | 0 | 0 | 0 | 0 | 0 | 0 | 0 | 0 | 0 | 0 | 0 | 0 | 0 | 0 | 0 | 0 | 0 | 0 | 0 | 0 | 0
0 | 0 |  | 0 | 0 | 0 | 0 | 0 | 0 | 0 | 0 | 0 | 0 | 0 | 0 | 0 | 0 | 0 | 0 | 0 | 0 | 0 | 0 | 0 | 0 | 0 | 0 | 0 | 0 | 0 | 0 | 0 | 0 | 0 | 0 | 0 | 0
0 | 0 |  | 0 | 0 | 0 | 0 | 0 | 0 | 0 | 0 | 0 | 0 | 0 | 0 | 0 | 0 | 0 | 0 | 0 | 0 | 0 | 0 | 0 | 0 | 0 | 0 | 0 | 0 | 0 | 0 | 0 | 0 | 0 | 0 | 0 | 0
0 | 0 |  | 0 | 0 | 0 | 0 | 0 | 0 | 0 | 0 | 0 | 0 | 0 | 0 | 0 | 0 | 0 | 0 | 0 | 0 | 0 | 0 | 0 | 0 | 0 | 0 | 0 | 0 | 0 | 0 | 0 | 0 | 0 | 0 | 0 | 0
0 | 0 |  | 0 | 0 | 0 | 0 | 0 | 0 | 0 | 0 | 0 | 0 | 0 | 0 | 0 | 0 | 0 | 0 | 0 | 0 | 0 | 0 | 0 | 0 | 0 | 0 | 0 | 0 | 0 | 0 | 0 | 0 | 0 | 0 | 0 | 0
0 | 0 |  | 0 | 0 | 0 | 0 | 0 | 0 | 0 | 0 | 0 | 0 | 0 | 0 | 0 | 0 | 0 | 0 | 0 | 0 | 0 | 0 | 0 | 0 | 0 | 0 | 0 | 0 | 0 | 0 | 0 | 0 | 0 | 0 | 0 | 0
0 | 0 |  | 0 | 0 | 0 | 0 | 0 | 0 | 0 | 0 | 0 | 0 | 0 | 0 | 0 | 0 | 0 | 0 | 0 | 0 | 0 | 0 | 0 | 0 | 0 | 0 | 0 | 0 | 0 | 0 | 0 | 0 | 0 | 0 | 0 | 0
0 | 0 |  | 0 | 0 | 0 | 0 | 0 | 0 | 0 | 0 | 0 | 0 | 0 | 0 | 0 | 0 | 0 | 0 | 0 | 0 | 0 | 0 | 0 | 0 | 0 | 0 | 0 | 0 | 0 | 0 | 0 | 0 | 0 | 0 | 0 | 0
0 | 0 |  | 0 | 0 | 0 | 0 | 0 | 0 | 0 | 0 | 0 | 0 | 0 | 0 | 0 | 0 | 0 | 0 | 0 | 0 | 0 | 0 | 0 | 0 | 0 | 0 | 0 | 0 | 0 | 0 | 0 | 0 | 0 | 0 | 0 | 0
0 | 0 |  | 0 | 0 | 0 | 0 | 0 | 0 | 0 | 0 | 0 | 0 | 0 | 0 | 0 | 0 | 0 | 0 | 0 | 0 | 0 | 0 | 0 | 0 | 0 | 0 | 0 | 0 | 0 | 0 | 0 | 0 | 0 | 0 | 0 | 0
0 | 0 |  | 0 | 0 | 0 | 0 | 0 | 0 | 0 | 0 | 0 | 0 | 0 | 0 | 0 | 0 | 0 | 0 | 0 | 0 | 0 | 0 | 0 | 0 | 0 | 0 | 0 | 0 | 0 | 0 | 0 | 0 | 0 | 0 | 0 | 0
0 | 0 |  | 0 | 0 | 0 | 0 | 0 | 0 | 0 | 0 | 0 | 0 | 0 | 0 | 0 | 0 | 0 | 0 | 0 | 0 | 0 | 0 | 0 | 0 | 0 | 0 | 0 | 0 | 0 | 0 | 0 | 0 | 0 | 0 | 0 | 0
0 | 0 |  | 0 | 0 | 0 | 0 | 0 | 0 | 0 | 0 | 0 | 0 | 0 | 0 | 0 | 0 | 0 | 0 | 0 | 0 | 0 | 0 | 0 | 0 | 0 | 0 | 0 | 0 | 0 | 0 | 0 | 0 | 0 | 0 | 0 | 0
0 | 0 |  | 0 | 0 | 0 | 0 | 0 | 0 | 0 | 0 | 0 | 0 | 0 | 0 | 0 | 0 | 0 | 0 | 0 | 0 | 0 | 0 | 0 | 0 | 0 | 0 | 0 | 0 | 0 | 0 | 0 | 0 | 0 | 0 | 0 | 0
0 | 0 |  | 0 | 0 | 0 | 0 | 0 | 0 | 0 | 0 | 0 | 0 | 0 | 0 | 0 | 0 | 0 | 0 | 0 | 0 | 0 | 0 | 0 | 0 | 0 | 0 | 0 | 0 | 0 | 0 | 0 | 0 | 0 | 0 | 0 | 0
0 | 0 |  | 0 | 0 | 0 | 0 | 0 | 0 | 0 | 0 | 0 | 0 | 0 | 0 | 0 | 0 | 0 | 0 | 0 | 0 | 0 | 0 | 0 | 0 | 0 | 0 | 0 | 0 | 0 | 0 | 0 | 0 | 0 | 0 | 0 | 0
0 | 0 |  | 0 | 0 | 0 | 0 | 0 | 0 | 0 | 0 | 0 | 0 | 0 | 0 | 0 | 0 | 0 | 0 | 0 | 0 | 0 | 0 | 0 | 0 | 0 | 0 | 0 | 0 | 0 | 0 | 0 | 0 | 0 | 0 | 0 | 0
0 | 0 |  | 0 | 0 | 0 | 0 | 0 | 0 | 0 | 0 | 0 | 0 | 0 | 0 | 0 | 0 | 0 | 0 | 0 | 0 | 0 | 0 | 0 | 0 | 0 | 0 | 0 | 0 | 0 | 0 | 0 | 0 | 0 | 0 | 0 | 0
0 | 0 |  | 0 | 0 | 0 | 0 | 0 | 0 | 0 | 0 | 0 | 0 | 0 | 0 | 0 | 0 | 0 | 0 | 0 | 0 | 0 | 0 | 0 | 0 | 0 | 0 | 0 | 0 | 0 | 0 | 0 | 0 | 0 | 0 | 0 | 0
0 | 0 |  | 0 | 0 | 0 | 0 | 0 | 0 | 0 | 0 | 0 | 0 | 0 | 0 | 0 | 0 | 0 | 0 | 0 | 0 | 0 | 0 | 0 | 0 | 0 | 0 | 0 | 0 | 0 | 0 | 0 | 0 | 0 | 0 | 0 | 0
0 | 0 |  | 0 | 0 | 0 | 0 | 0 | 0 | 0 | 0 | 0 | 0 | 0 | 0 | 0 | 0 | 0 | 0 | 0 | 0 | 0 | 0 | 0 | 0 | 0 | 0 | 0 | 0 | 0 | 0 | 0 | 0 | 0 | 0 | 0 | 0
0 | 0 |  | 0 | 0 | 0 | 0 | 0 | 0 | 0 | 0 | 0 | 0 | 0 | 0 | 0 | 0 | 0 | 0 | 0 | 0 | 0 | 0 | 0 | 0 | 0 | 0 | 0 | 0 | 0 | 0 | 0 | 0 | 0 | 0 | 0 | 0
0 | 0 |  | 0 | 0 | 0 | 0 | 0 | 0 | 0 | 0 | 0 | 0 | 0 | 0 | 0 | 0 | 0 | 0 | 0 | 0 | 0 | 0 | 0 | 0 | 0 | 0 | 0 | 0 | 0 | 0 | 0 | 0 | 0 | 0 | 0 | 0
0 | 0 |  | 0 | 0 | 0 | 0 | 0 | 0 | 0 | 0 | 0 | 0 | 0 | 0 | 0 | 0 | 0 | 0 | 0 | 0 | 0 | 0 | 0 | 0 | 0 | 0 | 0 | 0 | 0 | 0 | 0 | 0 | 0 | 0 | 0 | 0
0 | 0 |  | 0 | 0 | 0 | 0 | 0 | 0 | 0 | 0 | 0 | 0 | 0 | 0 | 0 | 0 | 0 | 0 | 0 | 0 | 0 | 0 | 0 | 0 | 0 | 0 | 0 | 0 | 0 | 0 | 0 | 0 | 0 | 0 | 0 | 0
0 | 0 |  | 0 | 0 | 0 | 0 | 0 | 0 | 0 | 0 | 0 | 0 | 0 | 0 | 0 | 0 | 0 | 0 | 0 | 0 | 0 | 0 | 0 | 0 | 0 | 0 | 0 | 0 | 0 | 0 | 0 | 0 | 0 | 0 | 0 | 0
0 | 0 |  | 0 | 0 | 0 | 0 | 0 | 0 | 0 | 0 | 0 | 0 | 0 | 0 | 0 | 0 | 0 | 0 | 0 | 0 | 0 | 0 | 0 | 0 | 0 | 0 | 0 | 0 | 0 | 0 | 0 | 0 | 0 | 0 | 0 | 0
0 | 0 |  | 0 | 0 | 0 | 0 | 0 | 0 | 0 | 0 | 0 | 0 | 0 | 0 | 0 | 0 | 0 | 0 | 0 | 0 | 0 | 0 | 0 | 0 | 0 | 0 | 0 | 0 | 0 | 0 | 0 | 0 | 0 | 0 | 0 | 0
0 | 0 |  | 0 | 0 | 0 | 0 | 0 | 0 | 0 | 0 | 0 | 0 | 0 | 0 | 0 | 0 | 0 | 0 | 0 | 0 | 0 | 0 | 0 | 0 | 0 | 0 | 0 | 0 | 0 | 0 | 0 | 0 | 0 | 0 | 0 | 0
0 | 0 |  | 0 | 0 | 0 | 0 | 0 | 0 | 0 | 0 | 0 | 0 | 0 | 0 | 0 | 0 | 0 | 0 | 0 | 0 | 0 | 0 | 0 | 0 | 0 | 0 | 0 | 0 | 0 | 0 | 0 | 0 | 0 | 0 | 0 | 0
0 | 0 |  | 0 | 0 | 0 | 0 | 0 | 0 | 0 | 0 | 0 | 0 | 0 | 0 | 0 | 0 | 0 | 0 | 0 | 0 | 0 | 0 | 0 | 0 | 0 | 0 | 0 | 0 | 0 | 0 | 0 | 0 | 0 | 0 | 0 | 0
0 | 0 |  | 0 | 0 | 0 | 0 | 0 | 0 | 0 | 0 | 0 | 0 | 0 | 0 | 0 | 0 | 0 | 0 | 0 | 0 | 0 | 0 | 0 | 0 | 0 | 0 | 0 | 0 | 0 | 0 | 0 | 0 | 0 | 0 | 0 | 0
0 | 0 |  | 0 | 0 | 0 | 0 | 0 | 0 | 0 | 0 | 0 | 0 | 0 | 0 | 0 | 0 | 0 | 0 | 0 | 0 | 0 | 0 | 0 | 0 | 0 | 0 | 0 | 0 | 0 | 0 | 0 | 0 | 0 | 0 | 0 | 0
0 | 0 |  | 0 | 0 | 0 | 0 | 0 | 0 | 0 | 0 | 0 | 0 | 0 | 0 | 0 | 0 | 0 | 0 | 0 | 0 | 0 | 0 | 0 | 0 | 0 | 0 | 0 | 0 | 0 | 0 | 0 | 0 | 0 | 0 | 0 | 0
0 | 0 |  | 0 | 0 | 0 | 0 | 0 | 0 | 0 | 0 | 0 | 0 | 0 | 0 | 0 | 0 | 0 | 0 | 0 | 0 | 0 | 0 | 0 | 0 | 0 | 0 | 0 | 0 | 0 | 0 | 0 | 0 | 0 | 0 | 0 | 0
0 | 0 |  | 0 | 0 | 0 | 0 | 0 | 0 | 0 | 0 | 0 | 0 | 0 | 0 | 0 | 0 | 0 | 0 | 0 | 0 | 0 | 0 | 0 | 0 | 0 | 0 | 0 | 0 | 0 | 0 | 0 | 0 | 0 | 0 | 0 | 0
0 | 0 |  | 0 | 0 | 0 | 0 | 0 | 0 | 0 | 0 | 0 | 0 | 0 | 0 | 0 | 0 | 0 | 0 | 0 | 0 | 0 | 0 | 0 | 0 | 0 | 0 | 0 | 0 | 0 | 0 | 0 | 0 | 0 | 0 | 0 | 0
0 | 0 |  | 0 | 0 | 0 | 0 | 0 | 0 | 0 | 0 | 0 | 0 | 0 | 0 | 0 | 0 | 0 | 0 | 0 | 0 | 0 | 0 | 0 | 0 | 0 | 0 | 0 | 0 | 0 | 0 | 0 | 0 | 0 | 0 | 0 | 0
0 | 0 |  | 0 | 0 | 0 | 0 | 0 | 0 | 0 | 0 | 0 | 0 | 0 | 0 | 0 | 0 | 0 | 0 | 0 | 0 | 0 | 0 | 0 | 0 | 0 | 0 | 0 | 0 | 0 | 0 | 0 | 0 | 0 | 0 | 0 | 0
0 | 0 |  | 0 | 0 | 0 | 0 | 0 | 0 | 0 | 0 | 0 | 0 | 0 | 0 | 0 | 0 | 0 | 0 | 0 | 0 | 0 | 0 | 0 | 0 | 0 | 0 | 0 | 0 | 0 | 0 | 0 | 0 | 0 | 0 | 0 | 0
0 | 0 |  | 0 | 0 | 0 | 0 | 0 | 0 | 0 | 0 | 0 | 0 | 0 | 0 | 0 | 0 | 0 | 0 | 0 | 0 | 0 | 0 | 0 | 0 | 0 | 0 | 0 | 0 | 0 | 0 | 0 | 0 | 0 | 0 | 0 | 0
0 | 0 |  | 0 | 0 | 0 | 0 | 0 | 0 | 0 | 0 | 0 | 0 | 0 | 0 | 0 | 0 | 0 | 0 | 0 | 0 | 0 | 0 | 0 | 0 | 0 | 0 | 0 | 0 | 0 | 0 | 0 | 0 | 0 | 0 | 0 | 0
0 | 0 |  | 0 | 0 | 0 | 0 | 0 | 0 | 0 | 0 | 0 | 0 | 0 | 0 | 0 | 0 | 0 | 0 | 0 | 0 | 0 | 0 | 0 | 0 | 0 | 0 | 0 | 0 | 0 | 0 | 0 | 0 | 0 | 0 | 0 | 0
0 | 0 |  | 0 | 0 | 0 | 0 | 0 | 0 | 0 | 0 | 0 | 0 | 0 | 0 | 0 | 0 | 0 | 0 | 0 | 0 | 0 | 0 | 0 | 0 | 0 | 0 | 0 | 0 | 0 | 0 | 0 | 0 | 0 | 0 | 0 | 0
0 | 0 |  | 0 | 0 | 0 | 0 | 0 | 0 | 0 | 0 | 0 | 0 | 0 | 0 | 0 | 0 | 0 | 0 | 0 | 0 | 0 | 0 | 0 | 0 | 0 | 0 | 0 | 0 | 0 | 0 | 0 | 0 | 0 | 0 | 0 | 0
0 | 0 |  | 0 | 0 | 0 | 0 | 0 | 0 | 0 | 0 | 0 | 0 | 0 | 0 | 0 | 0 | 0 | 0 | 0 | 0 | 0 | 0 | 0 | 0 | 0 | 0 | 0 | 0 | 0 | 0 | 0 | 0 | 0 | 0 | 0 | 0
0 | 0 |  | 0 | 0 | 0 | 0 | 0 | 0 | 0 | 0 | 0 | 0 | 0 | 0 | 0 | 0 | 0 | 0 | 0 | 0 | 0 | 0 | 0 | 0 | 0 | 0 | 0 | 0 | 0 | 0 | 0 | 0 | 0 | 0 | 0 | 0
0 | 0 |  | 0 | 0 | 0 | 0 | 0 | 0 | 0 | 0 | 0 | 0 | 0 | 0 | 0 | 0 | 0 | 0 | 0 | 0 | 0 | 0 | 0 | 0 | 0 | 0 | 0 | 0 | 0 | 0 | 0 | 0 | 0 | 0 | 0 | 0
0 | 0 |  | 0 | 0 | 0 | 0 | 0 | 0 | 0 | 0 | 0 | 0 | 0 | 0 | 0 | 0 | 0 | 0 | 0 | 0 | 0 | 0 | 0 | 0 | 0 | 0 | 0 | 0 | 0 | 0 | 0 | 0 | 0 | 0 | 0 | 0
0 | 0 |  | 0 | 0 | 0 | 0 | 0 | 0 | 0 | 0 | 0 | 0 | 0 | 0 | 0 | 0 | 0 | 0 | 0 | 0 | 0 | 0 | 0 | 0 | 0 | 0 | 0 | 0 | 0 | 0 | 0 | 0 | 0 | 0 | 0 | 0
0 | 0 |  | 0 | 0 | 0 | 0 | 0 | 0 | 0 | 0 | 0 | 0 | 0 | 0 | 0 | 0 | 0 | 0 | 0 | 0 | 0 | 0 | 0 | 0 | 0 | 0 | 0 | 0 | 0 | 0 | 0 | 0 | 0 | 0 | 0 | 0
0 | 0 |  | 0 | 0 | 0 | 0 | 0 | 0 | 0 | 0 | 0 | 0 | 0 | 0 | 0 | 0 | 0 | 0 | 0 | 0 | 0 | 0 | 0 | 0 | 0 | 0 | 0 | 0 | 0 | 0 | 0 | 0 | 0 | 0 | 0 | 0
0 | 0 |  | 0 | 0 | 0 | 0 | 0 | 0 | 0 | 0 | 0 | 0 | 0 | 0 | 0 | 0 | 0 | 0 | 0 | 0 | 0 | 0 | 0 | 0 | 0 | 0 | 0 | 0 | 0 | 0 | 0 | 0 | 0 | 0 | 0 | 0
0 | 0 |  | 0 | 0 | 0 | 0 | 0 | 0 | 0 | 0 | 0 | 0 | 0 | 0 | 0 | 0 | 0 | 0 | 0 | 0 | 0 | 0 | 0 | 0 | 0 | 0 | 0 | 0 | 0 | 0 | 0 | 0 | 0 | 0 | 0 | 0
0 | 0 |  | 0 | 0 | 0 | 0 | 0 | 0 | 0 | 0 | 0 | 0 | 0 | 0 | 0 | 0 | 0 | 0 | 0 | 0 | 0 | 0 | 0 | 0 | 0 | 0 | 0 | 0 | 0 | 0 | 0 | 0 | 0 | 0 | 0 | 0
0 | 0 |  | 0 | 0 | 0 | 0 | 0 | 0 | 0 | 0 | 0 | 0 | 0 | 0 | 0 | 0 | 0 | 0 | 0 | 0 | 0 | 0 | 0 | 0 | 0 | 0 | 0 | 0 | 0 | 0 | 0 | 0 | 0 | 0 | 0 | 0
0 | 0 |  | 0 | 0 | 0 | 0 | 0 | 0 | 0 | 0 | 0 | 0 | 0 | 0 | 0 | 0 | 0 | 0 | 0 | 0 | 0 | 0 | 0 | 0 | 0 | 0 | 0 | 0 | 0 | 0 | 0 | 0 | 0 | 0 | 0 | 0
0 | 0 |  | 0 | 0 | 0 | 0 | 0 | 0 | 0 | 0 | 0 | 0 | 0 | 0 | 0 | 0 | 0 | 0 | 0 | 0 | 0 | 0 | 0 | 0 | 0 | 0 | 0 | 0 | 0 | 0 | 0 | 0 | 0 | 0 | 0 | 0
0 | 0 |  | 0 | 0 | 0 | 0 | 0 | 0 | 0 | 0 | 0 | 0 | 0 | 0 | 0 | 0 | 0 | 0 | 0 | 0 | 0 | 0 | 0 | 0 | 0 | 0 | 0 | 0 | 0 | 0 | 0 | 0 | 0 | 0 | 0 | 0
0 | 0 |  | 0 | 0 | 0 | 0 | 0 | 0 | 0 | 0 | 0 | 0 | 0 | 0 | 0 | 0 | 0 | 0 | 0 | 0 | 0 | 0 | 0 | 0 | 0 | 0 | 0 | 0 | 0 | 0 | 0 | 0 | 0 | 0 | 0 | 0
0 | 0 |  | 0 | 0 | 0 | 0 | 0 | 0 | 0 | 0 | 0 | 0 | 0 | 0 | 0 | 0 | 0 | 0 | 0 | 0 | 0 | 0 | 0 | 0 | 0 | 0 | 0 | 0 | 0 | 0 | 0 | 0 | 0 | 0 | 0 | 0
0 | 0 |  | 0 | 0 | 0 | 0 | 0 | 0 | 0 | 0 | 0 | 0 | 0 | 0 | 0 | 0 | 0 | 0 | 0 | 0 | 0 | 0 | 0 | 0 | 0 | 0 | 0 | 0 | 0 | 0 | 0 | 0 | 0 | 0 | 0 | 0
0 | 0 |  | 0 | 0 | 0 | 0 | 0 | 0 | 0 | 0 | 0 | 0 | 0 | 0 | 0 | 0 | 0 | 0 | 0 | 0 | 0 | 0 | 0 | 0 | 0 | 0 | 0 | 0 | 0 | 0 | 0 | 0 | 0 | 0 | 0 | 0
0 | 0 |  | 0 | 0 | 0 | 0 | 0 | 0 | 0 | 0 | 0 | 0 | 0 | 0 | 0 | 0 | 0 | 0 | 0 | 0 | 0 | 0 | 0 | 0 | 0 | 0 | 0 | 0 | 0 | 0 | 0 | 0 | 0 | 0 | 0 | 0
0 | 0 |  | 0 | 0 | 0 | 0 | 0 | 0 | 0 | 0 | 0 | 0 | 0 | 0 | 0 | 0 | 0 | 0 | 0 | 0 | 0 | 0 | 0 | 0 | 0 | 0 | 0 | 0 | 0 | 0 | 0 | 0 | 0 | 0 | 0 | 0
0 | 0 |  | 0 | 0 | 0 | 0 | 0 | 0 | 0 | 0 | 0 | 0 | 0 | 0 | 0 | 0 | 0 | 0 | 0 | 0 | 0 | 0 | 0 | 0 | 0 | 0 | 0 | 0 | 0 | 0 | 0 | 0 | 0 | 0 | 0 | 0
0 | 0 |  | 0 | 0 | 0 | 0 | 0 | 0 | 0 | 0 | 0 | 0 | 0 | 0 | 0 | 0 | 0 | 0 | 0 | 0 | 0 | 0 | 0 | 0 | 0 | 0 | 0 | 0 | 0 | 0 | 0 | 0 | 0 | 0 | 0 | 0
0 | 0 |  | 0 | 0 | 0 | 0 | 0 | 0 | 0 | 0 | 0 | 0 | 0 | 0 | 0 | 0 | 0 | 0 | 0 | 0 | 0 | 0 | 0 | 0 | 0 | 0 | 0 | 0 | 0 | 0 | 0 | 0 | 0 | 0 | 0 | 0
0 | 0 |  | 0 | 0 | 0 | 0 | 0 | 0 | 0 | 0 | 0 | 0 | 0 | 0 | 0 | 0 | 0 | 0 | 0 | 0 | 0 | 0 | 0 | 0 | 0 | 0 | 0 | 0 | 0 | 0 | 0 | 0 | 0 | 0 | 0 | 0
0 | 0 |  | 0 | 0 | 0 | 0 | 0 | 0 | 0 | 0 | 0 | 0 | 0 | 0 | 0 | 0 | 0 | 0 | 0 | 0 | 0 | 0 | 0 | 0 | 0 | 0 | 0 | 0 | 0 | 0 | 0 | 0 | 0 | 0 | 0 | 0
0 | 0 |  | 0 | 0 | 0 | 0 | 0 | 0 | 0 | 0 | 0 | 0 | 0 | 0 | 0 | 0 | 0 | 0 | 0 | 0 | 0 | 0 | 0 | 0 | 0 | 0 | 0 | 0 | 0 | 0 | 0 | 0 | 0 | 0 | 0 | 0
0 | 0 |  | 0 | 0 | 0 | 0 | 0 | 0 | 0 | 0 | 0 | 0 | 0 | 0 | 0 | 0 | 0 | 0 | 0 | 0 | 0 | 0 | 0 | 0 | 0 | 0 | 0 | 0 | 0 | 0 | 0 | 0 | 0 | 0 | 0 | 0
0 | 0 |  | 0 | 0 | 0 | 0 | 0 | 0 | 0 | 0 | 0 | 0 | 0 | 0 | 0 | 0 | 0 | 0 | 0 | 0 | 0 | 0 | 0 | 0 | 0 | 0 | 0 | 0 | 0 | 0 | 0 | 0 | 0 | 0 | 0 | 0
0 | 0 |  | 0 | 0 | 0 | 0 | 0 | 0 | 0 | 0 | 0 | 0 | 0 | 0 | 0 | 0 | 0 | 0 | 0 | 0 | 0 | 0 | 0 | 0 | 0 | 0 | 0 | 0 | 0 | 0 | 0 | 0 | 0 | 0 | 0 | 0
0 | 0 |  | 0 | 0 | 0 | 0 | 0 | 0 | 0 | 0 | 0 | 0 | 0 | 0 | 0 | 0 | 0 | 0 | 0 | 0 | 0 | 0 | 0 | 0 | 0 | 0 | 0 | 0 | 0 | 0 | 0 | 0 | 0 | 0 | 0 | 0
0 | 0 |  | 0 | 0 | 0 | 0 | 0 | 0 | 0 | 0 | 0 | 0 | 0 | 0 | 0 | 0 | 0 | 0 | 0 | 0 | 0 | 0 | 0 | 0 | 0 | 0 | 0 | 0 | 0 | 0 | 0 | 0 | 0 | 0 | 0 | 0
0 | 0 |  | 0 | 0 | 0 | 0 | 0 | 0 | 0 | 0 | 0 | 0 | 0 | 0 | 0 | 0 | 0 | 0 | 0 | 0 | 0 | 0 | 0 | 0 | 0 | 0 | 0 | 0 | 0 | 0 | 0 | 0 | 0 | 0 | 0 | 0
0 | 0 |  | 0 | 0 | 0 | 0 | 0 | 0 | 0 | 0 | 0 | 0 | 0 | 0 | 0 | 0 | 0 | 0 | 0 | 0 | 0 | 0 | 0 | 0 | 0 | 0 | 0 | 0 | 0 | 0 | 0 | 0 | 0 | 0 | 0 | 0
0 | 0 |  | 0 | 0 | 0 | 0 | 0 | 0 | 0 | 0 | 0 | 0 | 0 | 0 | 0 | 0 | 0 | 0 | 0 | 0 | 0 | 0 | 0 | 0 | 0 | 0 | 0 | 0 | 0 | 0 | 0 | 0 | 0 | 0 | 0 | 0
0 | 0 |  | 0 | 0 | 0 | 0 | 0 | 0 | 0 | 0 | 0 | 0 | 0 | 0 | 0 | 0 | 0 | 0 | 0 | 0 | 0 | 0 | 0 | 0 | 0 | 0 | 0 | 0 | 0 | 0 | 0 | 0 | 0 | 0 | 0 | 0
0 | 0 |  | 0 | 0 | 0 | 0 | 0 | 0 | 0 | 0 | 0 | 0 | 0 | 0 | 0 | 0 | 0 | 0 | 0 | 0 | 0 | 0 | 0 | 0 | 0 | 0 | 0 | 0 | 0 | 0 | 0 | 0 | 0 | 0 | 0 | 0
0 | 0 |  | 0 | 0 | 0 | 0 | 0 | 0 | 0 | 0 | 0 | 0 | 0 | 0 | 0 | 0 | 0 | 0 | 0 | 0 | 0 | 0 | 0 | 0 | 0 | 0 | 0 | 0 | 0 | 0 | 0 | 0 | 0 | 0 | 0 | 0
0 | 0 |  | 0 | 0 | 0 | 0 | 0 | 0 | 0 | 0 | 0 | 0 | 0 | 0 | 0 | 0 | 0 | 0 | 0 | 0 | 0 | 0 | 0 | 0 | 0 | 0 | 0 | 0 | 0 | 0 | 0 | 0 | 0 | 0 | 0 | 0
0 | 0 |  | 0 | 0 | 0 | 0 | 0 | 0 | 0 | 0 | 0 | 0 | 0 | 0 | 0 | 0 | 0 | 0 | 0 | 0 | 0 | 0 | 0 | 0 | 0 | 0 | 0 | 0 | 0 | 0 | 0 | 0 | 0 | 0 | 0 | 0
0 | 0 |  | 0 | 0 | 0 | 0 | 0 | 0 | 0 | 0 | 0 | 0 | 0 | 0 | 0 | 0 | 0 | 0 | 0 | 0 | 0 | 0 | 0 | 0 | 0 | 0 | 0 | 0 | 0 | 0 | 0 | 0 | 0 | 0 | 0 | 0
0 | 0 |  | 0 | 0 | 0 | 0 | 0 | 0 | 0 | 0 | 0 | 0 | 0 | 0 | 0 | 0 | 0 | 0 | 0 | 0 | 0 | 0 | 0 | 0 | 0 | 0 | 0 | 0 | 0 | 0 | 0 | 0 | 0 | 0 | 0 | 0
0 | 0 |  | 0 | 0 | 0 | 0 | 0 | 0 | 0 | 0 | 0 | 0 | 0 | 0 | 0 | 0 | 0 | 0 | 0 | 0 | 0 | 0 | 0 | 0 | 0 | 0 | 0 | 0 | 0 | 0 | 0 | 0 | 0 | 0 | 0 | 0
0 | 0 |  | 0 | 0 | 0 | 0 | 0 | 0 | 0 | 0 | 0 | 0 | 0 | 0 | 0 | 0 | 0 | 0 | 0 | 0 | 0 | 0 | 0 | 0 | 0 | 0 | 0 | 0 | 0 | 0 | 0 | 0 | 0 | 0 | 0 | 0
0 | 0 |  | 0 | 0 | 0 | 0 | 0 | 0 | 0 | 0 | 0 | 0 | 0 | 0 | 0 | 0 | 0 | 0 | 0 | 0 | 0 | 0 | 0 | 0 | 0 | 0 | 0 | 0 | 0 | 0 | 0 | 0 | 0 | 0 | 0 | 0
0 | 0 |  | 0 | 0 | 0 | 0 | 0 | 0 | 0 | 0 | 0 | 0 | 0 | 0 | 0 | 0 | 0 | 0 | 0 | 0 | 0 | 0 | 0 | 0 | 0 | 0 | 0 | 0 | 0 | 0 | 0 | 0 | 0 | 0 | 0 | 0
0 | 0 |  | 0 | 0 | 0 | 0 | 0 | 0 | 0 | 0 | 0 | 0 | 0 | 0 | 0 | 0 | 0 | 0 | 0 | 0 | 0 | 0 | 0 | 0 | 0 | 0 | 0 | 0 | 0 | 0 | 0 | 0 | 0 | 0 | 0 | 0
0 | 0 |  | 0 | 0 | 0 | 0 | 0 | 0 | 0 | 0 | 0 | 0 | 0 | 0 | 0 | 0 | 0 | 0 | 0 | 0 | 0 | 0 | 0 | 0 | 0 | 0 | 0 | 0 | 0 | 0 | 0 | 0 | 0 | 0 | 0 | 0
0 | 0 |  | 0 | 0 | 0 | 0 | 0 | 0 | 0 | 0 | 0 | 0 | 0 | 0 | 0 | 0 | 0 | 0 | 0 | 0 | 0 | 0 | 0 | 0 | 0 | 0 | 0 | 0 | 0 | 0 | 0 | 0 | 0 | 0 | 0 | 0
0 | 0 |  | 0 | 0 | 0 | 0 | 0 | 0 | 0 | 0 | 0 | 0 | 0 | 0 | 0 | 0 | 0 | 0 | 0 | 0 | 0 | 0 | 0 | 0 | 0 | 0 | 0 | 0 | 0 | 0 | 0 | 0 | 0 | 0 | 0 | 0
0 | 0 |  | 0 | 0 | 0 | 0 | 0 | 0 | 0 | 0 | 0 | 0 | 0 | 0 | 0 | 0 | 0 | 0 | 0 | 0 | 0 | 0 | 0 | 0 | 0 | 0 | 0 | 0 | 0 | 0 | 0 | 0 | 0 | 0 | 0 | 0
0 | 0 |  | 0 | 0 | 0 | 0 | 0 | 0 | 0 | 0 | 0 | 0 | 0 | 0 | 0 | 0 | 0 | 0 | 0 | 0 | 0 | 0 | 0 | 0 | 0 | 0 | 0 | 0 | 0 | 0 | 0 | 0 | 0 | 0 | 0 | 0
0 | 0 |  | 0 | 0 | 0 | 0 | 0 | 0 | 0 | 0 | 0 | 0 | 0 | 0 | 0 | 0 | 0 | 0 | 0 | 0 | 0 | 0 | 0 | 0 | 0 | 0 | 0 | 0 | 0 | 0 | 0 | 0 | 0 | 0 | 0 | 0
0 | 0 |  | 0 | 0 | 0 | 0 | 0 | 0 | 0 | 0 | 0 | 0 | 0 | 0 | 0 | 0 | 0 | 0 | 0 | 0 | 0 | 0 | 0 | 0 | 0 | 0 | 0 | 0 | 0 | 0 | 0 | 0 | 0 | 0 | 0 | 0
0 | 0 |  | 0 | 0 | 0 | 0 | 0 | 0 | 0 | 0 | 0 | 0 | 0 | 0 | 0 | 0 | 0 | 0 | 0 | 0 | 0 | 0 | 0 | 0 | 0 | 0 | 0 | 0 | 0 | 0 | 0 | 0 | 0 | 0 | 0 | 0
0 | 0 |  | 0 | 0 | 0 | 0 | 0 | 0 | 0 | 0 | 0 | 0 | 0 | 0 | 0 | 0 | 0 | 0 | 0 | 0 | 0 | 0 | 0 | 0 | 0 | 0 | 0 | 0 | 0 | 0 | 0 | 0 | 0 | 0 | 0 | 0
0 | 0 |  | 0 | 0 | 0 | 0 | 0 | 0 | 0 | 0 | 0 | 0 | 0 | 0 | 0 | 0 | 0 | 0 | 0 | 0 | 0 | 0 | 0 | 0 | 0 | 0 | 0 | 0 | 0 | 0 | 0 | 0 | 0 | 0 | 0 | 0
0 | 0 |  | 0 | 0 | 0 | 0 | 0 | 0 | 0 | 0 | 0 | 0 | 0 | 0 | 0 | 0 | 0 | 0 | 0 | 0 | 0 | 0 | 0 | 0 | 0 | 0 | 0 | 0 | 0 | 0 | 0 | 0 | 0 | 0 | 0 | 0
0 | 0 |  | 0 | 0 | 0 | 0 | 0 | 0 | 0 | 0 | 0 | 0 | 0 | 0 | 0 | 0 | 0 | 0 | 0 | 0 | 0 | 0 | 0 | 0 | 0 | 0 | 0 | 0 | 0 | 0 | 0 | 0 | 0 | 0 | 0 | 0
0 | 0 |  | 0 | 0 | 0 | 0 | 0 | 0 | 0 | 0 | 0 | 0 | 0 | 0 | 0 | 0 | 0 | 0 | 0 | 0 | 0 | 0 | 0 | 0 | 0 | 0 | 0 | 0 | 0 | 0 | 0 | 0 | 0 | 0 | 0 | 0
0 | 0 |  | 0 | 0 | 0 | 0 | 0 | 0 | 0 | 0 | 0 | 0 | 0 | 0 | 0 | 0 | 0 | 0 | 0 | 0 | 0 | 0 | 0 | 0 | 0 | 0 | 0 | 0 | 0 | 0 | 0 | 0 | 0 | 0 | 0 | 0
0 | 0 |  | 0 | 0 | 0 | 0 | 0 | 0 | 0 | 0 | 0 | 0 | 0 | 0 | 0 | 0 | 0 | 0 | 0 | 0 | 0 | 0 | 0 | 0 | 0 | 0 | 0 | 0 | 0 | 0 | 0 | 0 | 0 | 0 | 0 | 0
0 | 0 |  | 0 | 0 | 0 | 0 | 0 | 0 | 0 | 0 | 0 | 0 | 0 | 0 | 0 | 0 | 0 | 0 | 0 | 0 | 0 | 0 | 0 | 0 | 0 | 0 | 0 | 0 | 0 | 0 | 0 | 0 | 0 | 0 | 0 | 0
0 | 0 |  | 0 | 0 | 0 | 0 | 0 | 0 | 0 | 0 | 0 | 0 | 0 | 0 | 0 | 0 | 0 | 0 | 0 | 0 | 0 | 0 | 0 | 0 | 0 | 0 | 0 | 0 | 0 | 0 | 0 | 0 | 0 | 0 | 0 | 0
0 | 0 |  | 0 | 0 | 0 | 0 | 0 | 0 | 0 | 0 | 0 | 0 | 0 | 0 | 0 | 0 | 0 | 0 | 0 | 0 | 0 | 0 | 0 | 0 | 0 | 0 | 0 | 0 | 0 | 0 | 0 | 0 | 0 | 0 | 0 | 0
0 | 0 |  | 0 | 0 | 0 | 0 | 0 | 0 | 0 | 0 | 0 | 0 | 0 | 0 | 0 | 0 | 0 | 0 | 0 | 0 | 0 | 0 | 0 | 0 | 0 | 0 | 0 | 0 | 0 | 0 | 0 | 0 | 0 | 0 | 0 | 0
0 | 0 |  | 0 | 0 | 0 | 0 | 0 | 0 | 0 | 0 | 0 | 0 | 0 | 0 | 0 | 0 | 0 | 0 | 0 | 0 | 0 | 0 | 0 | 0 | 0 | 0 | 0 | 0 | 0 | 0 | 0 | 0 | 0 | 0 | 0 | 0
0 | 0 |  | 0 | 0 | 0 | 0 | 0 | 0 | 0 | 0 | 0 | 0 | 0 | 0 | 0 | 0 | 0 | 0 | 0 | 0 | 0 | 0 | 0 | 0 | 0 | 0 | 0 | 0 | 0 | 0 | 0 | 0 | 0 | 0 | 0 | 0
0 | 0 |  | 0 | 0 | 0 | 0 | 0 | 0 | 0 | 0 | 0 | 0 | 0 | 0 | 0 | 0 | 0 | 0 | 0 | 0 | 0 | 0 | 0 | 0 | 0 | 0 | 0 | 0 | 0 | 0 | 0 | 0 | 0 | 0 | 0 | 0
0 | 0 |  | 0 | 0 | 0 | 0 | 0 | 0 | 0 | 0 | 0 | 0 | 0 | 0 | 0 | 0 | 0 | 0 | 0 | 0 | 0 | 0 | 0 | 0 | 0 | 0 | 0 | 0 | 0 | 0 | 0 | 0 | 0 | 0 | 0 | 0
0 | 0 |  | 0 | 0 | 0 | 0 | 0 | 0 | 0 | 0 | 0 | 0 | 0 | 0 | 0 | 0 | 0 | 0 | 0 | 0 | 0 | 0 | 0 | 0 | 0 | 0 | 0 | 0 | 0 | 0 | 0 | 0 | 0 | 0 | 0 | 0
0 | 0 |  | 0 | 0 | 0 | 0 | 0 | 0 | 0 | 0 | 0 | 0 | 0 | 0 | 0 | 0 | 0 | 0 | 0 | 0 | 0 | 0 | 0 | 0 | 0 | 0 | 0 | 0 | 0 | 0 | 0 | 0 | 0 | 0 | 0 | 0
0 | 0 |  | 0 | 0 | 0 | 0 | 0 | 0 | 0 | 0 | 0 | 0 | 0 | 0 | 0 | 0 | 0 | 0 | 0 | 0 | 0 | 0 | 0 | 0 | 0 | 0 | 0 | 0 | 0 | 0 | 0 | 0 | 0 | 0 | 0 | 0
0 | 0 |  | 0 | 0 | 0 | 0 | 0 | 0 | 0 | 0 | 0 | 0 | 0 | 0 | 0 | 0 | 0 | 0 | 0 | 0 | 0 | 0 | 0 | 0 | 0 | 0 | 0 | 0 | 0 | 0 | 0 | 0 | 0 | 0 | 0 | 0
0 | 0 |  | 0 | 0 | 0 | 0 | 0 | 0 | 0 | 0 | 0 | 0 | 0 | 0 | 0 | 0 | 0 | 0 | 0 | 0 | 0 | 0 | 0 | 0 | 0 | 0 | 0 | 0 | 0 | 0 | 0 | 0 | 0 | 0 | 0 | 0
0 | 0 |  | 0 | 0 | 0 | 0 | 0 | 0 | 0 | 0 | 0 | 0 | 0 | 0 | 0 | 0 | 0 | 0 | 0 | 0 | 0 | 0 | 0 | 0 | 0 | 0 | 0 | 0 | 0 | 0 | 0 | 0 | 0 | 0 | 0 | 0
0 | 0 |  | 0 | 0 | 0 | 0 | 0 | 0 | 0 | 0 | 0 | 0 | 0 | 0 | 0 | 0 | 0 | 0 | 0 | 0 | 0 | 0 | 0 | 0 | 0 | 0 | 0 | 0 | 0 | 0 | 0 | 0 | 0 | 0 | 0 | 0
0 | 0 |  | 0 | 0 | 0 | 0 | 0 | 0 | 0 | 0 | 0 | 0 | 0 | 0 | 0 | 0 | 0 | 0 | 0 | 0 | 0 | 0 | 0 | 0 | 0 | 0 | 0 | 0 | 0 | 0 | 0 | 0 | 0 | 0 | 0 | 0
0 | 0 |  | 0 | 0 | 0 | 0 | 0 | 0 | 0 | 0 | 0 | 0 | 0 | 0 | 0 | 0 | 0 | 0 | 0 | 0 | 0 | 0 | 0 | 0 | 0 | 0 | 0 | 0 | 0 | 0 | 0 | 0 | 0 | 0 | 0 | 0
0 | 0 |  | 0 | 0 | 0 | 0 | 0 | 0 | 0 | 0 | 0 | 0 | 0 | 0 | 0 | 0 | 0 | 0 | 0 | 0 | 0 | 0 | 0 | 0 | 0 | 0 | 0 | 0 | 0 | 0 | 0 | 0 | 0 | 0 | 0 | 0
0 | 0 |  | 0 | 0 | 0 | 0 | 0 | 0 | 0 | 0 | 0 | 0 | 0 | 0 | 0 | 0 | 0 | 0 | 0 | 0 | 0 | 0 | 0 | 0 | 0 | 0 | 0 | 0 | 0 | 0 | 0 | 0 | 0 | 0 | 0 | 0
0 | 0 |  | 0 | 0 | 0 | 0 | 0 | 0 | 0 | 0 | 0 | 0 | 0 | 0 | 0 | 0 | 0 | 0 | 0 | 0 | 0 | 0 | 0 | 0 | 0 | 0 | 0 | 0 | 0 | 0 | 0 | 0 | 0 | 0 | 0 | 0
0 | 0 |  | 0 | 0 | 0 | 0 | 0 | 0 | 0 | 0 | 0 | 0 | 0 | 0 | 0 | 0 | 0 | 0 | 0 | 0 | 0 | 0 | 0 | 0 | 0 | 0 | 0 | 0 | 0 | 0 | 0 | 0 | 0 | 0 | 0 | 0
0 | 0 |  | 0 | 0 | 0 | 0 | 0 | 0 | 0 | 0 | 0 | 0 | 0 | 0 | 0 | 0 | 0 | 0 | 0 | 0 | 0 | 0 | 0 | 0 | 0 | 0 | 0 | 0 | 0 | 0 | 0 | 0 | 0 | 0 | 0 | 0
0 | 0 |  | 0 | 0 | 0 | 0 | 0 | 0 | 0 | 0 | 0 | 0 | 0 | 0 | 0 | 0 | 0 | 0 | 0 | 0 | 0 | 0 | 0 | 0 | 0 | 0 | 0 | 0 | 0 | 0 | 0 | 0 | 0 | 0 | 0 | 0
0 | 0 |  | 0 | 0 | 0 | 0 | 0 | 0 | 0 | 0 | 0 | 0 | 0 | 0 | 0 | 0 | 0 | 0 | 0 | 0 | 0 | 0 | 0 | 0 | 0 | 0 | 0 | 0 | 0 | 0 | 0 | 0 | 0 | 0 | 0 | 0
0 | 0 |  | 0 | 0 | 0 | 0 | 0 | 0 | 0 | 0 | 0 | 0 | 0 | 0 | 0 | 0 | 0 | 0 | 0 | 0 | 0 | 0 | 0 | 0 | 0 | 0 | 0 | 0 | 0 | 0 | 0 | 0 | 0 | 0 | 0 | 0
0 | 0 |  | 0 | 0 | 0 | 0 | 0 | 0 | 0 | 0 | 0 | 0 | 0 | 0 | 0 | 0 | 0 | 0 | 0 | 0 | 0 | 0 | 0 | 0 | 0 | 0 | 0 | 0 | 0 | 0 | 0 | 0 | 0 | 0 | 0 | 0
0 | 0 |  | 0 | 0 | 0 | 0 | 0 | 0 | 0 | 0 | 0 | 0 | 0 | 0 | 0 | 0 | 0 | 0 | 0 | 0 | 0 | 0 | 0 | 0 | 0 | 0 | 0 | 0 | 0 | 0 | 0 | 0 | 0 | 0 | 0 | 0
0 | 0 |  | 0 | 0 | 0 | 0 | 0 | 0 | 0 | 0 | 0 | 0 | 0 | 0 | 0 | 0 | 0 | 0 | 0 | 0 | 0 | 0 | 0 | 0 | 0 | 0 | 0 | 0 | 0 | 0 | 0 | 0 | 0 | 0 | 0 | 0
0 | 0 |  | 0 | 0 | 0 | 0 | 0 | 0 | 0 | 0 | 0 | 0 | 0 | 0 | 0 | 0 | 0 | 0 | 0 | 0 | 0 | 0 | 0 | 0 | 0 | 0 | 0 | 0 | 0 | 0 | 0 | 0 | 0 | 0 | 0 | 0
0 | 0 |  | 0 | 0 | 0 | 0 | 0 | 0 | 0 | 0 | 0 | 0 | 0 | 0 | 0 | 0 | 0 | 0 | 0 | 0 | 0 | 0 | 0 | 0 | 0 | 0 | 0 | 0 | 0 | 0 | 0 | 0 | 0 | 0 | 0 | 0
0 | 0 |  | 0 | 0 | 0 | 0 | 0 | 0 | 0 | 0 | 0 | 0 | 0 | 0 | 0 | 0 | 0 | 0 | 0 | 0 | 0 | 0 | 0 | 0 | 0 | 0 | 0 | 0 | 0 | 0 | 0 | 0 | 0 | 0 | 0 | 0
0 | 0 |  | 0 | 0 | 0 | 0 | 0 | 0 | 0 | 0 | 0 | 0 | 0 | 0 | 0 | 0 | 0 | 0 | 0 | 0 | 0 | 0 | 0 | 0 | 0 | 0 | 0 | 0 | 0 | 0 | 0 | 0 | 0 | 0 | 0 | 0
0 | 0 |  | 0 | 0 | 0 | 0 | 0 | 0 | 0 | 0 | 0 | 0 | 0 | 0 | 0 | 0 | 0 | 0 | 0 | 0 | 0 | 0 | 0 | 0 | 0 | 0 | 0 | 0 | 0 | 0 | 0 | 0 | 0 | 0 | 0 | 0
0 | 0 |  | 0 | 0 | 0 | 0 | 0 | 0 | 0 | 0 | 0 | 0 | 0 | 0 | 0 | 0 | 0 | 0 | 0 | 0 | 0 | 0 | 0 | 0 | 0 | 0 | 0 | 0 | 0 | 0 | 0 | 0 | 0 | 0 | 0 | 0
0 | 0 |  | 0 | 0 | 0 | 0 | 0 | 0 | 0 | 0 | 0 | 0 | 0 | 0 | 0 | 0 | 0 | 0 | 0 | 0 | 0 | 0 | 0 | 0 | 0 | 0 | 0 | 0 | 0 | 0 | 0 | 0 | 0 | 0 | 0 | 0
0 | 0 |  | 0 | 0 | 0 | 0 | 0 | 0 | 0 | 0 | 0 | 0 | 0 | 0 | 0 | 0 | 0 | 0 | 0 | 0 | 0 | 0 | 0 | 0 | 0 | 0 | 0 | 0 | 0 | 0 | 0 | 0 | 0 | 0 | 0 | 0
0 | 0 |  | 0 | 0 | 0 | 0 | 0 | 0 | 0 | 0 | 0 | 0 | 0 | 0 | 0 | 0 | 0 | 0 | 0 | 0 | 0 | 0 | 0 | 0 | 0 | 0 | 0 | 0 | 0 | 0 | 0 | 0 | 0 | 0 | 0 | 0
0 | 0 |  | 0 | 0 | 0 | 0 | 0 | 0 | 0 | 0 | 0 | 0 | 0 | 0 | 0 | 0 | 0 | 0 | 0 | 0 | 0 | 0 | 0 | 0 | 0 | 0 | 0 | 0 | 0 | 0 | 0 | 0 | 0 | 0 | 0 | 0
0 | 0 |  | 0 | 0 | 0 | 0 | 0 | 0 | 0 | 0 | 0 | 0 | 0 | 0 | 0 | 0 | 0 | 0 | 0 | 0 | 0 | 0 | 0 | 0 | 0 | 0 | 0 | 0 | 0 | 0 | 0 | 0 | 0 | 0 | 0 | 0
0 | 0 |  | 0 | 0 | 0 | 0 | 0 | 0 | 0 | 0 | 0 | 0 | 0 | 0 | 0 | 0 | 0 | 0 | 0 | 0 | 0 | 0 | 0 | 0 | 0 | 0 | 0 | 0 | 0 | 0 | 0 | 0 | 0 | 0 | 0 | 0
0 | 0 |  | 0 | 0 | 0 | 0 | 0 | 0 | 0 | 0 | 0 | 0 | 0 | 0 | 0 | 0 | 0 | 0 | 0 | 0 | 0 | 0 | 0 | 0 | 0 | 0 | 0 | 0 | 0 | 0 | 0 | 0 | 0 | 0 | 0 | 0
0 | 0 |  | 0 | 0 | 0 | 0 | 0 | 0 | 0 | 0 | 0 | 0 | 0 | 0 | 0 | 0 | 0 | 0 | 0 | 0 | 0 | 0 | 0 | 0 | 0 | 0 | 0 | 0 | 0 | 0 | 0 | 0 | 0 | 0 | 0 | 0
0 | 0 |  | 0 | 0 | 0 | 0 | 0 | 0 | 0 | 0 | 0 | 0 | 0 | 0 | 0 | 0 | 0 | 0 | 0 | 0 | 0 | 0 | 0 | 0 | 0 | 0 | 0 | 0 | 0 | 0 | 0 | 0 | 0 | 0 | 0 | 0
0 | 0 |  | 0 | 0 | 0 | 0 | 0 | 0 | 0 | 0 | 0 | 0 | 0 | 0 | 0 | 0 | 0 | 0 | 0 | 0 | 0 | 0 | 0 | 0 | 0 | 0 | 0 | 0 | 0 | 0 | 0 | 0 | 0 | 0 | 0 | 0
0 | 0 |  | 0 | 0 | 0 | 0 | 0 | 0 | 0 | 0 | 0 | 0 | 0 | 0 | 0 | 0 | 0 | 0 | 0 | 0 | 0 | 0 | 0 | 0 | 0 | 0 | 0 | 0 | 0 | 0 | 0 | 0 | 0 | 0 | 0 | 0
0 | 0 |  | 0 | 0 | 0 | 0 | 0 | 0 | 0 | 0 | 0 | 0 | 0 | 0 | 0 | 0 | 0 | 0 | 0 | 0 | 0 | 0 | 0 | 0 | 0 | 0 | 0 | 0 | 0 | 0 | 0 | 0 | 0 | 0 | 0 | 0
0 | 0 |  | 0 | 0 | 0 | 0 | 0 | 0 | 0 | 0 | 0 | 0 | 0 | 0 | 0 | 0 | 0 | 0 | 0 | 0 | 0 | 0 | 0 | 0 | 0 | 0 | 0 | 0 | 0 | 0 | 0 | 0 | 0 | 0 | 0 | 0
0 | 0 |  | 0 | 0 | 0 | 0 | 0 | 0 | 0 | 0 | 0 | 0 | 0 | 0 | 0 | 0 | 0 | 0 | 0 | 0 | 0 | 0 | 0 | 0 | 0 | 0 | 0 | 0 | 0 | 0 | 0 | 0 | 0 | 0 | 0 | 0
0 | 0 |  | 0 | 0 | 0 | 0 | 0 | 0 | 0 | 0 | 0 | 0 | 0 | 0 | 0 | 0 | 0 | 0 | 0 | 0 | 0 | 0 | 0 | 0 | 0 | 0 | 0 | 0 | 0 | 0 | 0 | 0 | 0 | 0 | 0 | 0
0 | 0 |  | 0 | 0 | 0 | 0 | 0 | 0 | 0 | 0 | 0 | 0 | 0 | 0 | 0 | 0 | 0 | 0 | 0 | 0 | 0 | 0 | 0 | 0 | 0 | 0 | 0 | 0 | 0 | 0 | 0 | 0 | 0 | 0 | 0 | 0
0 | 0 |  | 0 | 0 | 0 | 0 | 0 | 0 | 0 | 0 | 0 | 0 | 0 | 0 | 0 | 0 | 0 | 0 | 0 | 0 | 0 | 0 | 0 | 0 | 0 | 0 | 0 | 0 | 0 | 0 | 0 | 0 | 0 | 0 | 0 | 0
0 | 0 |  | 0 | 0 | 0 | 0 | 0 | 0 | 0 | 0 | 0 | 0 | 0 | 0 | 0 | 0 | 0 | 0 | 0 | 0 | 0 | 0 | 0 | 0 | 0 | 0 | 0 | 0 | 0 | 0 | 0 | 0 | 0 | 0 | 0 | 0
0 | 0 |  | 0 | 0 | 0 | 0 | 0 | 0 | 0 | 0 | 0 | 0 | 0 | 0 | 0 | 0 | 0 | 0 | 0 | 0 | 0 | 0 | 0 | 0 | 0 | 0 | 0 | 0 | 0 | 0 | 0 | 0 | 0 | 0 | 0 | 0
0 | 0 |  | 0 | 0 | 0 | 0 | 0 | 0 | 0 | 0 | 0 | 0 | 0 | 0 | 0 | 0 | 0 | 0 | 0 | 0 | 0 | 0 | 0 | 0 | 0 | 0 | 0 | 0 | 0 | 0 | 0 | 0 | 0 | 0 | 0 | 0
0 | 0 |  | 0 | 0 | 0 | 0 | 0 | 0 | 0 | 0 | 0 | 0 | 0 | 0 | 0 | 0 | 0 | 0 | 0 | 0 | 0 | 0 | 0 | 0 | 0 | 0 | 0 | 0 | 0 | 0 | 0 | 0 | 0 | 0 | 0 | 0
0 | 0 |  | 0 | 0 | 0 | 0 | 0 | 0 | 0 | 0 | 0 | 0 | 0 | 0 | 0 | 0 | 0 | 0 | 0 | 0 | 0 | 0 | 0 | 0 | 0 | 0 | 0 | 0 | 0 | 0 | 0 | 0 | 0 | 0 | 0 | 0
0 | 0 |  | 0 | 0 | 0 | 0 | 0 | 0 | 0 | 0 | 0 | 0 | 0 | 0 | 0 | 0 | 0 | 0 | 0 | 0 | 0 | 0 | 0 | 0 | 0 | 0 | 0 | 0 | 0 | 0 | 0 | 0 | 0 | 0 | 0 | 0
0 | 0 |  | 0 | 0 | 0 | 0 | 0 | 0 | 0 | 0 | 0 | 0 | 0 | 0 | 0 | 0 | 0 | 0 | 0 | 0 | 0 | 0 | 0 | 0 | 0 | 0 | 0 | 0 | 0 | 0 | 0 | 0 | 0 | 0 | 0 | 0
0 | 0 |  | 0 | 0 | 0 | 0 | 0 | 0 | 0 | 0 | 0 | 0 | 0 | 0 | 0 | 0 | 0 | 0 | 0 | 0 | 0 | 0 | 0 | 0 | 0 | 0 | 0 | 0 | 0 | 0 | 0 | 0 | 0 | 0 | 0 | 0
0 | 0 |  | 0 | 0 | 0 | 0 | 0 | 0 | 0 | 0 | 0 | 0 | 0 | 0 | 0 | 0 | 0 | 0 | 0 | 0 | 0 | 0 | 0 | 0 | 0 | 0 | 0 | 0 | 0 | 0 | 0 | 0 | 0 | 0 | 0 | 0
0 | 0 |  | 0 | 0 | 0 | 0 | 0 | 0 | 0 | 0 | 0 | 0 | 0 | 0 | 0 | 0 | 0 | 0 | 0 | 0 | 0 | 0 | 0 | 0 | 0 | 0 | 0 | 0 | 0 | 0 | 0 | 0 | 0 | 0 | 0 | 0
0 | 0 |  | 0 | 0 | 0 | 0 | 0 | 0 | 0 | 0 | 0 | 0 | 0 | 0 | 0 | 0 | 0 | 0 | 0 | 0 | 0 | 0 | 0 | 0 | 0 | 0 | 0 | 0 | 0 | 0 | 0 | 0 | 0 | 0 | 0 | 0
0 | 0 |  | 0 | 0 | 0 | 0 | 0 | 0 | 0 | 0 | 0 | 0 | 0 | 0 | 0 | 0 | 0 | 0 | 0 | 0 | 0 | 0 | 0 | 0 | 0 | 0 | 0 | 0 | 0 | 0 | 0 | 0 | 0 | 0 | 0 | 0
0 | 0 |  | 0 | 0 | 0 | 0 | 0 | 0 | 0 | 0 | 0 | 0 | 0 | 0 | 0 | 0 | 0 | 0 | 0 | 0 | 0 | 0 | 0 | 0 | 0 | 0 | 0 | 0 | 0 | 0 | 0 | 0 | 0 | 0 | 0 | 0
0 | 0 |  | 0 | 0 | 0 | 0 | 0 | 0 | 0 | 0 | 0 | 0 | 0 | 0 | 0 | 0 | 0 | 0 | 0 | 0 | 0 | 0 | 0 | 0 | 0 | 0 | 0 | 0 | 0 | 0 | 0 | 0 | 0 | 0 | 0 | 0
0 | 0 |  | 0 | 0 | 0 | 0 | 0 | 0 | 0 | 0 | 0 | 0 | 0 | 0 | 0 | 0 | 0 | 0 | 0 | 0 | 0 | 0 | 0 | 0 | 0 | 0 | 0 | 0 | 0 | 0 | 0 | 0 | 0 | 0 | 0 | 0
0 | 0 |  | 0 | 0 | 0 | 0 | 0 | 0 | 0 | 0 | 0 | 0 | 0 | 0 | 0 | 0 | 0 | 0 | 0 | 0 | 0 | 0 | 0 | 0 | 0 | 0 | 0 | 0 | 0 | 0 | 0 | 0 | 0 | 0 | 0 | 0
0 | 0 |  | 0 | 0 | 0 | 0 | 0 | 0 | 0 | 0 | 0 | 0 | 0 | 0 | 0 | 0 | 0 | 0 | 0 | 0 | 0 | 0 | 0 | 0 | 0 | 0 | 0 | 0 | 0 | 0 | 0 | 0 | 0 | 0 | 0 | 0
0 | 0 |  | 0 | 0 | 0 | 0 | 0 | 0 | 0 | 0 | 0 | 0 | 0 | 0 | 0 | 0 | 0 | 0 | 0 | 0 | 0 | 0 | 0 | 0 | 0 | 0 | 0 | 0 | 0 | 0 | 0 | 0 | 0 | 0 | 0 | 0
0 | 0 |  | 0 | 0 | 0 | 0 | 0 | 0 | 0 | 0 | 0 | 0 | 0 | 0 | 0 | 0 | 0 | 0 | 0 | 0 | 0 | 0 | 0 | 0 | 0 | 0 | 0 | 0 | 0 | 0 | 0 | 0 | 0 | 0 | 0 | 0
0 | 0 |  | 0 | 0 | 0 | 0 | 0 | 0 | 0 | 0 | 0 | 0 | 0 | 0 | 0 | 0 | 0 | 0 | 0 | 0 | 0 | 0 | 0 | 0 | 0 | 0 | 0 | 0 | 0 | 0 | 0 | 0 | 0 | 0 | 0 | 0
0 | 0 |  | 0 | 0 | 0 | 0 | 0 | 0 | 0 | 0 | 0 | 0 | 0 | 0 | 0 | 0 | 0 | 0 | 0 | 0 | 0 | 0 | 0 | 0 | 0 | 0 | 0 | 0 | 0 | 0 | 0 | 0 | 0 | 0 | 0 | 0
0 | 0 |  | 0 | 0 | 0 | 0 | 0 | 0 | 0 | 0 | 0 | 0 | 0 | 0 | 0 | 0 | 0 | 0 | 0 | 0 | 0 | 0 | 0 | 0 | 0 | 0 | 0 | 0 | 0 | 0 | 0 | 0 | 0 | 0 | 0 | 0
0 | 0 |  | 0 | 0 | 0 | 0 | 0 | 0 | 0 | 0 | 0 | 0 | 0 | 0 | 0 | 0 | 0 | 0 | 0 | 0 | 0 | 0 | 0 | 0 | 0 | 0 | 0 | 0 | 0 | 0 | 0 | 0 | 0 | 0 | 0 | 0
0 | 0 |  | 0 | 0 | 0 | 0 | 0 | 0 | 0 | 0 | 0 | 0 | 0 | 0 | 0 | 0 | 0 | 0 | 0 | 0 | 0 | 0 | 0 | 0 | 0 | 0 | 0 | 0 | 0 | 0 | 0 | 0 | 0 | 0 | 0 | 0
0 | 0 |  | 0 | 0 | 0 | 0 | 0 | 0 | 0 | 0 | 0 | 0 | 0 | 0 | 0 | 0 | 0 | 0 | 0 | 0 | 0 | 0 | 0 | 0 | 0 | 0 | 0 | 0 | 0 | 0 | 0 | 0 | 0 | 0 | 0 | 0
0 | 0 |  | 0 | 0 | 0 | 0 | 0 | 0 | 0 | 0 | 0 | 0 | 0 | 0 | 0 | 0 | 0 | 0 | 0 | 0 | 0 | 0 | 0 | 0 | 0 | 0 | 0 | 0 | 0 | 0 | 0 | 0 | 0 | 0 | 0 | 0
0 | 0 |  | 0 | 0 | 0 | 0 | 0 | 0 | 0 | 0 | 0 | 0 | 0 | 0 | 0 | 0 | 0 | 0 | 0 | 0 | 0 | 0 | 0 | 0 | 0 | 0 | 0 | 0 | 0 | 0 | 0 | 0 | 0 | 0 | 0 | 0
0 | 0 |  | 0 | 0 | 0 | 0 | 0 | 0 | 0 | 0 | 0 | 0 | 0 | 0 | 0 | 0 | 0 | 0 | 0 | 0 | 0 | 0 | 0 | 0 | 0 | 0 | 0 | 0 | 0 | 0 | 0 | 0 | 0 | 0 | 0 | 0
0 | 0 |  | 0 | 0 | 0 | 0 | 0 | 0 | 0 | 0 | 0 | 0 | 0 | 0 | 0 | 0 | 0 | 0 | 0 | 0 | 0 | 0 | 0 | 0 | 0 | 0 | 0 | 0 | 0 | 0 | 0 | 0 | 0 | 0 | 0 | 0
0 | 0 |  | 0 | 0 | 0 | 0 | 0 | 0 | 0 | 0 | 0 | 0 | 0 | 0 | 0 | 0 | 0 | 0 | 0 | 0 | 0 | 0 | 0 | 0 | 0 | 0 | 0 | 0 | 0 | 0 | 0 | 0 | 0 | 0 | 0 | 0
0 | 0 |  | 0 | 0 | 0 | 0 | 0 | 0 | 0 | 0 | 0 | 0 | 0 | 0 | 0 | 0 | 0 | 0 | 0 | 0 | 0 | 0 | 0 | 0 | 0 | 0 | 0 | 0 | 0 | 0 | 0 | 0 | 0 | 0 | 0 | 0
0 | 0 |  | 0 | 0 | 0 | 0 | 0 | 0 | 0 | 0 | 0 | 0 | 0 | 0 | 0 | 0 | 0 | 0 | 0 | 0 | 0 | 0 | 0 | 0 | 0 | 0 | 0 | 0 | 0 | 0 | 0 | 0 | 0 | 0 | 0 | 0
0 | 0 |  | 0 | 0 | 0 | 0 | 0 | 0 | 0 | 0 | 0 | 0 | 0 | 0 | 0 | 0 | 0 | 0 | 0 | 0 | 0 | 0 | 0 | 0 | 0 | 0 | 0 | 0 | 0 | 0 | 0 | 0 | 0 | 0 | 0 | 0
0 | 0 |  | 0 | 0 | 0 | 0 | 0 | 0 | 0 | 0 | 0 | 0 | 0 | 0 | 0 | 0 | 0 | 0 | 0 | 0 | 0 | 0 | 0 | 0 | 0 | 0 | 0 | 0 | 0 | 0 | 0 | 0 | 0 | 0 | 0 | 0
0 | 0 |  | 0 | 0 | 0 | 0 | 0 | 0 | 0 | 0 | 0 | 0 | 0 | 0 | 0 | 0 | 0 | 0 | 0 | 0 | 0 | 0 | 0 | 0 | 0 | 0 | 0 | 0 | 0 | 0 | 0 | 0 | 0 | 0 | 0 | 0
0 | 0 |  | 0 | 0 | 0 | 0 | 0 | 0 | 0 | 0 | 0 | 0 | 0 | 0 | 0 | 0 | 0 | 0 | 0 | 0 | 0 | 0 | 0 | 0 | 0 | 0 | 0 | 0 | 0 | 0 | 0 | 0 | 0 | 0 | 0 | 0
0 | 0 |  | 0 | 0 | 0 | 0 | 0 | 0 | 0 | 0 | 0 | 0 | 0 | 0 | 0 | 0 | 0 | 0 | 0 | 0 | 0 | 0 | 0 | 0 | 0 | 0 | 0 | 0 | 0 | 0 | 0 | 0 | 0 | 0 | 0 | 0
0 | 0 |  | 0 | 0 | 0 | 0 | 0 | 0 | 0 | 0 | 0 | 0 | 0 | 0 | 0 | 0 | 0 | 0 | 0 | 0 | 0 | 0 | 0 | 0 | 0 | 0 | 0 | 0 | 0 | 0 | 0 | 0 | 0 | 0 | 0 | 0
0 | 0 |  | 0 | 0 | 0 | 0 | 0 | 0 | 0 | 0 | 0 | 0 | 0 | 0 | 0 | 0 | 0 | 0 | 0 | 0 | 0 | 0 | 0 | 0 | 0 | 0 | 0 | 0 | 0 | 0 | 0 | 0 | 0 | 0 | 0 | 0
0 | 0 |  | 0 | 0 | 0 | 0 | 0 | 0 | 0 | 0 | 0 | 0 | 0 | 0 | 0 | 0 | 0 | 0 | 0 | 0 | 0 | 0 | 0 | 0 | 0 | 0 | 0 | 0 | 0 | 0 | 0 | 0 | 0 | 0 | 0 | 0
0 | 0 |  | 0 | 0 | 0 | 0 | 0 | 0 | 0 | 0 | 0 | 0 | 0 | 0 | 0 | 0 | 0 | 0 | 0 | 0 | 0 | 0 | 0 | 0 | 0 | 0 | 0 | 0 | 0 | 0 | 0 | 0 | 0 | 0 | 0 | 0
0 | 0 |  | 0 | 0 | 0 | 0 | 0 | 0 | 0 | 0 | 0 | 0 | 0 | 0 | 0 | 0 | 0 | 0 | 0 | 0 | 0 | 0 | 0 | 0 | 0 | 0 | 0 | 0 | 0 | 0 | 0 | 0 | 0 | 0 | 0 | 0
0 | 0 |  | 0 | 0 | 0 | 0 | 0 | 0 | 0 | 0 | 0 | 0 | 0 | 0 | 0 | 0 | 0 | 0 | 0 | 0 | 0 | 0 | 0 | 0 | 0 | 0 | 0 | 0 | 0 | 0 | 0 | 0 | 0 | 0 | 0 | 0
0 | 0 |  | 0 | 0 | 0 | 0 | 0 | 0 | 0 | 0 | 0 | 0 | 0 | 0 | 0 | 0 | 0 | 0 | 0 | 0 | 0 | 0 | 0 | 0 | 0 | 0 | 0 | 0 | 0 | 0 | 0 | 0 | 0 | 0 | 0 | 0
0 | 0 |  | 0 | 0 | 0 | 0 | 0 | 0 | 0 | 0 | 0 | 0 | 0 | 0 | 0 | 0 | 0 | 0 | 0 | 0 | 0 | 0 | 0 | 0 | 0 | 0 | 0 | 0 | 0 | 0 | 0 | 0 | 0 | 0 | 0 | 0
0 | 0 |  | 0 | 0 | 0 | 0 | 0 | 0 | 0 | 0 | 0 | 0 | 0 | 0 | 0 | 0 | 0 | 0 | 0 | 0 | 0 | 0 | 0 | 0 | 0 | 0 | 0 | 0 | 0 | 0 | 0 | 0 | 0 | 0 | 0 | 0
0 | 0 |  | 0 | 0 | 0 | 0 | 0 | 0 | 0 | 0 | 0 | 0 | 0 | 0 | 0 | 0 | 0 | 0 | 0 | 0 | 0 | 0 | 0 | 0 | 0 | 0 | 0 | 0 | 0 | 0 | 0 | 0 | 0 | 0 | 0 | 0
0 | 0 |  | 0 | 0 | 0 | 0 | 0 | 0 | 0 | 0 | 0 | 0 | 0 | 0 | 0 | 0 | 0 | 0 | 0 | 0 | 0 | 0 | 0 | 0 | 0 | 0 | 0 | 0 | 0 | 0 | 0 | 0 | 0 | 0 | 0 | 0
0 | 0 |  | 0 | 0 | 0 | 0 | 0 | 0 | 0 | 0 | 0 | 0 | 0 | 0 | 0 | 0 | 0 | 0 | 0 | 0 | 0 | 0 | 0 | 0 | 0 | 0 | 0 | 0 | 0 | 0 | 0 | 0 | 0 | 0 | 0 | 0
0 | 0 |  | 0 | 0 | 0 | 0 | 0 | 0 | 0 | 0 | 0 | 0 | 0 | 0 | 0 | 0 | 0 | 0 | 0 | 0 | 0 | 0 | 0 | 0 | 0 | 0 | 0 | 0 | 0 | 0 | 0 | 0 | 0 | 0 | 0 | 0
0 | 0 |  | 0 | 0 | 0 | 0 | 0 | 0 | 0 | 0 | 0 | 0 | 0 | 0 | 0 | 0 | 0 | 0 | 0 | 0 | 0 | 0 | 0 | 0 | 0 | 0 | 0 | 0 | 0 | 0 | 0 | 0 | 0 | 0 | 0 | 0
0 | 0 |  | 0 | 0 | 0 | 0 | 0 | 0 | 0 | 0 | 0 | 0 | 0 | 0 | 0 | 0 | 0 | 0 | 0 | 0 | 0 | 0 | 0 | 0 | 0 | 0 | 0 | 0 | 0 | 0 | 0 | 0 | 0 | 0 | 0 | 0
0 | 0 |  | 0 | 0 | 0 | 0 | 0 | 0 | 0 | 0 | 0 | 0 | 0 | 0 | 0 | 0 | 0 | 0 | 0 | 0 | 0 | 0 | 0 | 0 | 0 | 0 | 0 | 0 | 0 | 0 | 0 | 0 | 0 | 0 | 0 | 0
0 | 0 |  | 0 | 0 | 0 | 0 | 0 | 0 | 0 | 0 | 0 | 0 | 0 | 0 | 0 | 0 | 0 | 0 | 0 | 0 | 0 | 0 | 0 | 0 | 0 | 0 | 0 | 0 | 0 | 0 | 0 | 0 | 0 | 0 | 0 | 0
0 | 0 |  | 0 | 0 | 0 | 0 | 0 | 0 | 0 | 0 | 0 | 0 | 0 | 0 | 0 | 0 | 0 | 0 | 0 | 0 | 0 | 0 | 0 | 0 | 0 | 0 | 0 | 0 | 0 | 0 | 0 | 0 | 0 | 0 | 0 | 0
0 | 0 |  | 0 | 0 | 0 | 0 | 0 | 0 | 0 | 0 | 0 | 0 | 0 | 0 | 0 | 0 | 0 | 0 | 0 | 0 | 0 | 0 | 0 | 0 | 0 | 0 | 0 | 0 | 0 | 0 | 0 | 0 | 0 | 0 | 0 | 0
0 | 0 |  | 0 | 0 | 0 | 0 | 0 | 0 | 0 | 0 | 0 | 0 | 0 | 0 | 0 | 0 | 0 | 0 | 0 | 0 | 0 | 0 | 0 | 0 | 0 | 0 | 0 | 0 | 0 | 0 | 0 | 0 | 0 | 0 | 0 | 0
0 | 0 |  | 0 | 0 | 0 | 0 | 0 | 0 | 0 | 0 | 0 | 0 | 0 | 0 | 0 | 0 | 0 | 0 | 0 | 0 | 0 | 0 | 0 | 0 | 0 | 0 | 0 | 0 | 0 | 0 | 0 | 0 | 0 | 0 | 0 | 0
0 | 0 |  | 0 | 0 | 0 | 0 | 0 | 0 | 0 | 0 | 0 | 0 | 0 | 0 | 0 | 0 | 0 | 0 | 0 | 0 | 0 | 0 | 0 | 0 | 0 | 0 | 0 | 0 | 0 | 0 | 0 | 0 | 0 | 0 | 0 | 0
0 | 0 |  | 0 | 0 | 0 | 0 | 0 | 0 | 0 | 0 | 0 | 0 | 0 | 0 | 0 | 0 | 0 | 0 | 0 | 0 | 0 | 0 | 0 | 0 | 0 | 0 | 0 | 0 | 0 | 0 | 0 | 0 | 0 | 0 | 0 | 0
0 | 0 |  | 0 | 0 | 0 | 0 | 0 | 0 | 0 | 0 | 0 | 0 | 0 | 0 | 0 | 0 | 0 | 0 | 0 | 0 | 0 | 0 | 0 | 0 | 0 | 0 | 0 | 0 | 0 | 0 | 0 | 0 | 0 | 0 | 0 | 0
0 | 0 |  | 0 | 0 | 0 | 0 | 0 | 0 | 0 | 0 | 0 | 0 | 0 | 0 | 0 | 0 | 0 | 0 | 0 | 0 | 0 | 0 | 0 | 0 | 0 | 0 | 0 | 0 | 0 | 0 | 0 | 0 | 0 | 0 | 0 | 0
0 | 0 |  | 0 | 0 | 0 | 0 | 0 | 0 | 0 | 0 | 0 | 0 | 0 | 0 | 0 | 0 | 0 | 0 | 0 | 0 | 0 | 0 | 0 | 0 | 0 | 0 | 0 | 0 | 0 | 0 | 0 | 0 | 0 | 0 | 0 | 0
0 | 0 |  | 0 | 0 | 0 | 0 | 0 | 0 | 0 | 0 | 0 | 0 | 0 | 0 | 0 | 0 | 0 | 0 | 0 | 0 | 0 | 0 | 0 | 0 | 0 | 0 | 0 | 0 | 0 | 0 | 0 | 0 | 0 | 0 | 0 | 0
0 | 0 |  | 0 | 0 | 0 | 0 | 0 | 0 | 0 | 0 | 0 | 0 | 0 | 0 | 0 | 0 | 0 | 0 | 0 | 0 | 0 | 0 | 0 | 0 | 0 | 0 | 0 | 0 | 0 | 0 | 0 | 0 | 0 | 0 | 0 | 0
0 | 0 |  | 0 | 0 | 0 | 0 | 0 | 0 | 0 | 0 | 0 | 0 | 0 | 0 | 0 | 0 | 0 | 0 | 0 | 0 | 0 | 0 | 0 | 0 | 0 | 0 | 0 | 0 | 0 | 0 | 0 | 0 | 0 | 0 | 0 | 0
0 | 0 |  | 0 | 0 | 0 | 0 | 0 | 0 | 0 | 0 | 0 | 0 | 0 | 0 | 0 | 0 | 0 | 0 | 0 | 0 | 0 | 0 | 0 | 0 | 0 | 0 | 0 | 0 | 0 | 0 | 0 | 0 | 0 | 0 | 0 | 0
0 | 0 |  | 0 | 0 | 0 | 0 | 0 | 0 | 0 | 0 | 0 | 0 | 0 | 0 | 0 | 0 | 0 | 0 | 0 | 0 | 0 | 0 | 0 | 0 | 0 | 0 | 0 | 0 | 0 | 0 | 0 | 0 | 0 | 0 | 0 | 0
0 | 0 |  | 0 | 0 | 0 | 0 | 0 | 0 | 0 | 0 | 0 | 0 | 0 | 0 | 0 | 0 | 0 | 0 | 0 | 0 | 0 | 0 | 0 | 0 | 0 | 0 | 0 | 0 | 0 | 0 | 0 | 0 | 0 | 0 | 0 | 0
0 | 0 |  | 0 | 0 | 0 | 0 | 0 | 0 | 0 | 0 | 0 | 0 | 0 | 0 | 0 | 0 | 0 | 0 | 0 | 0 | 0 | 0 | 0 | 0 | 0 | 0 | 0 | 0 | 0 | 0 | 0 | 0 | 0 | 0 | 0 | 0
0 | 0 |  | 0 | 0 | 0 | 0 | 0 | 0 | 0 | 0 | 0 | 0 | 0 | 0 | 0 | 0 | 0 | 0 | 0 | 0 | 0 | 0 | 0 | 0 | 0 | 0 | 0 | 0 | 0 | 0 | 0 | 0 | 0 | 0 | 0 | 0
0 | 0 |  | 0 | 0 | 0 | 0 | 0 | 0 | 0 | 0 | 0 | 0 | 0 | 0 | 0 | 0 | 0 | 0 | 0 | 0 | 0 | 0 | 0 | 0 | 0 | 0 | 0 | 0 | 0 | 0 | 0 | 0 | 0 | 0 | 0 | 0
0 | 0 |  | 0 | 0 | 0 | 0 | 0 | 0 | 0 | 0 | 0 | 0 | 0 | 0 | 0 | 0 | 0 | 0 | 0 | 0 | 0 | 0 | 0 | 0 | 0 | 0 | 0 | 0 | 0 | 0 | 0 | 0 | 0 | 0 | 0 | 0
0 | 0 |  | 0 | 0 | 0 | 0 | 0 | 0 | 0 | 0 | 0 | 0 | 0 | 0 | 0 | 0 | 0 | 0 | 0 | 0 | 0 | 0 | 0 | 0 | 0 | 0 | 0 | 0 | 0 | 0 | 0 | 0 | 0 | 0 | 0 | 0
0 | 0 |  | 0 | 0 | 0 | 0 | 0 | 0 | 0 | 0 | 0 | 0 | 0 | 0 | 0 | 0 | 0 | 0 | 0 | 0 | 0 | 0 | 0 | 0 | 0 | 0 | 0 | 0 | 0 | 0 | 0 | 0 | 0 | 0 | 0 | 0
0 | 0 |  | 0 | 0 | 0 | 0 | 0 | 0 | 0 | 0 | 0 | 0 | 0 | 0 | 0 | 0 | 0 | 0 | 0 | 0 | 0 | 0 | 0 | 0 | 0 | 0 | 0 | 0 | 0 | 0 | 0 | 0 | 0 | 0 | 0 | 0
0 | 0 |  | 0 | 0 | 0 | 0 | 0 | 0 | 0 | 0 | 0 | 0 | 0 | 0 | 0 | 0 | 0 | 0 | 0 | 0 | 0 | 0 | 0 | 0 | 0 | 0 | 0 | 0 | 0 | 0 | 0 | 0 | 0 | 0 | 0 | 0
0 | 0 |  | 0 | 0 | 0 | 0 | 0 | 0 | 0 | 0 | 0 | 0 | 0 | 0 | 0 | 0 | 0 | 0 | 0 | 0 | 0 | 0 | 0 | 0 | 0 | 0 | 0 | 0 | 0 | 0 | 0 | 0 | 0 | 0 | 0 | 0
0 | 0 |  | 0 | 0 | 0 | 0 | 0 | 0 | 0 | 0 | 0 | 0 | 0 | 0 | 0 | 0 | 0 | 0 | 0 | 0 | 0 | 0 | 0 | 0 | 0 | 0 | 0 | 0 | 0 | 0 | 0 | 0 | 0 | 0 | 0 | 0
0 | 0 |  | 0 | 0 | 0 | 0 | 0 | 0 | 0 | 0 | 0 | 0 | 0 | 0 | 0 | 0 | 0 | 0 | 0 | 0 | 0 | 0 | 0 | 0 | 0 | 0 | 0 | 0 | 0 | 0 | 0 | 0 | 0 | 0 | 0 | 0
0 | 0 |  | 0 | 0 | 0 | 0 | 0 | 0 | 0 | 0 | 0 | 0 | 0 | 0 | 0 | 0 | 0 | 0 | 0 | 0 | 0 | 0 | 0 | 0 | 0 | 0 | 0 | 0 | 0 | 0 | 0 | 0 | 0 | 0 | 0 | 0
0 | 0 |  | 0 | 0 | 0 | 0 | 0 | 0 | 0 | 0 | 0 | 0 | 0 | 0 | 0 | 0 | 0 | 0 | 0 | 0 | 0 | 0 | 0 | 0 | 0 | 0 | 0 | 0 | 0 | 0 | 0 | 0 | 0 | 0 | 0 | 0
0 | 0 |  | 0 | 0 | 0 | 0 | 0 | 0 | 0 | 0 | 0 | 0 | 0 | 0 | 0 | 0 | 0 | 0 | 0 | 0 | 0 | 0 | 0 | 0 | 0 | 0 | 0 | 0 | 0 | 0 | 0 | 0 | 0 | 0 | 0 | 0
0 | 0 |  | 0 | 0 | 0 | 0 | 0 | 0 | 0 | 0 | 0 | 0 | 0 | 0 | 0 | 0 | 0 | 0 | 0 | 0 | 0 | 0 | 0 | 0 | 0 | 0 | 0 | 0 | 0 | 0 | 0 | 0 | 0 | 0 | 0 | 0
0 | 0 |  | 0 | 0 | 0 | 0 | 0 | 0 | 0 | 0 | 0 | 0 | 0 | 0 | 0 | 0 | 0 | 0 | 0 | 0 | 0 | 0 | 0 | 0 | 0 | 0 | 0 | 0 | 0 | 0 | 0 | 0 | 0 | 0 | 0 | 0
0 | 0 |  | 0 | 0 | 0 | 0 | 0 | 0 | 0 | 0 | 0 | 0 | 0 | 0 | 0 | 0 | 0 | 0 | 0 | 0 | 0 | 0 | 0 | 0 | 0 | 0 | 0 | 0 | 0 | 0 | 0 | 0 | 0 | 0 | 0 | 0
0 | 0 |  | 0 | 0 | 0 | 0 | 0 | 0 | 0 | 0 | 0 | 0 | 0 | 0 | 0 | 0 | 0 | 0 | 0 | 0 | 0 | 0 | 0 | 0 | 0 | 0 | 0 | 0 | 0 | 0 | 0 | 0 | 0 | 0 | 0 | 0
0 | 0 |  | 0 | 0 | 0 | 0 | 0 | 0 | 0 | 0 | 0 | 0 | 0 | 0 | 0 | 0 | 0 | 0 | 0 | 0 | 0 | 0 | 0 | 0 | 0 | 0 | 0 | 0 | 0 | 0 | 0 | 0 | 0 | 0 | 0 | 0
0 | 0 |  | 0 | 0 | 0 | 0 | 0 | 0 | 0 | 0 | 0 | 0 | 0 | 0 | 0 | 0 | 0 | 0 | 0 | 0 | 0 | 0 | 0 | 0 | 0 | 0 | 0 | 0 | 0 | 0 | 0 | 0 | 0 | 0 | 0 | 0
0 | 0 |  | 0 | 0 | 0 | 0 | 0 | 0 | 0 | 0 | 0 | 0 | 0 | 0 | 0 | 0 | 0 | 0 | 0 | 0 | 0 | 0 | 0 | 0 | 0 | 0 | 0 | 0 | 0 | 0 | 0 | 0 | 0 | 0 | 0 | 0
0 | 0 |  | 0 | 0 | 0 | 0 | 0 | 0 | 0 | 0 | 0 | 0 | 0 | 0 | 0 | 0 | 0 | 0 | 0 | 0 | 0 | 0 | 0 | 0 | 0 | 0 | 0 | 0 | 0 | 0 | 0 | 0 | 0 | 0 | 0 | 0
0 | 0 |  | 0 | 0 | 0 | 0 | 0 | 0 | 0 | 0 | 0 | 0 | 0 | 0 | 0 | 0 | 0 | 0 | 0 | 0 | 0 | 0 | 0 | 0 | 0 | 0 | 0 | 0 | 0 | 0 | 0 | 0 | 0 | 0 | 0 | 0
0 | 0 |  | 0 | 0 | 0 | 0 | 0 | 0 | 0 | 0 | 0 | 0 | 0 | 0 | 0 | 0 | 0 | 0 | 0 | 0 | 0 | 0 | 0 | 0 | 0 | 0 | 0 | 0 | 0 | 0 | 0 | 0 | 0 | 0 | 0 | 0
0 | 0 |  | 0 | 0 | 0 | 0 | 0 | 0 | 0 | 0 | 0 | 0 | 0 | 0 | 0 | 0 | 0 | 0 | 0 | 0 | 0 | 0 | 0 | 0 | 0 | 0 | 0 | 0 | 0 | 0 | 0 | 0 | 0 | 0 | 0 | 0
0 | 0 |  | 0 | 0 | 0 | 0 | 0 | 0 | 0 | 0 | 0 | 0 | 0 | 0 | 0 | 0 | 0 | 0 | 0 | 0 | 0 | 0 | 0 | 0 | 0 | 0 | 0 | 0 | 0 | 0 | 0 | 0 | 0 | 0 | 0 | 0
0 | 0 |  | 0 | 0 | 0 | 0 | 0 | 0 | 0 | 0 | 0 | 0 | 0 | 0 | 0 | 0 | 0 | 0 | 0 | 0 | 0 | 0 | 0 | 0 | 0 | 0 | 0 | 0 | 0 | 0 | 0 | 0 | 0 | 0 | 0 | 0
0 | 0 |  | 0 | 0 | 0 | 0 | 0 | 0 | 0 | 0 | 0 | 0 | 0 | 0 | 0 | 0 | 0 | 0 | 0 | 0 | 0 | 0 | 0 | 0 | 0 | 0 | 0 | 0 | 0 | 0 | 0 | 0 | 0 | 0 | 0 | 0
0 | 0 |  | 0 | 0 | 0 | 0 | 0 | 0 | 0 | 0 | 0 | 0 | 0 | 0 | 0 | 0 | 0 | 0 | 0 | 0 | 0 | 0 | 0 | 0 | 0 | 0 | 0 | 0 | 0 | 0 | 0 | 0 | 0 | 0 | 0 | 0
0 | 0 |  | 0 | 0 | 0 | 0 | 0 | 0 | 0 | 0 | 0 | 0 | 0 | 0 | 0 | 0 | 0 | 0 | 0 | 0 | 0 | 0 | 0 | 0 | 0 | 0 | 0 | 0 | 0 | 0 | 0 | 0 | 0 | 0 | 0 | 0
0 | 0 |  | 0 | 0 | 0 | 0 | 0 | 0 | 0 | 0 | 0 | 0 | 0 | 0 | 0 | 0 | 0 | 0 | 0 | 0 | 0 | 0 | 0 | 0 | 0 | 0 | 0 | 0 | 0 | 0 | 0 | 0 | 0 | 0 | 0 | 0
0 | 0 |  | 0 | 0 | 0 | 0 | 0 | 0 | 0 | 0 | 0 | 0 | 0 | 0 | 0 | 0 | 0 | 0 | 0 | 0 | 0 | 0 | 0 | 0 | 0 | 0 | 0 | 0 | 0 | 0 | 0 | 0 | 0 | 0 | 0 | 0
0 | 0 |  | 0 | 0 | 0 | 0 | 0 | 0 | 0 | 0 | 0 | 0 | 0 | 0 | 0 | 0 | 0 | 0 | 0 | 0 | 0 | 0 | 0 | 0 | 0 | 0 | 0 | 0 | 0 | 0 | 0 | 0 | 0 | 0 | 0 | 0
0 | 0 |  | 0 | 0 | 0 | 0 | 0 | 0 | 0 | 0 | 0 | 0 | 0 | 0 | 0 | 0 | 0 | 0 | 0 | 0 | 0 | 0 | 0 | 0 | 0 | 0 | 0 | 0 | 0 | 0 | 0 | 0 | 0 | 0 | 0 | 0
0 | 0 |  | 0 | 0 | 0 | 0 | 0 | 0 | 0 | 0 | 0 | 0 | 0 | 0 | 0 | 0 | 0 | 0 | 0 | 0 | 0 | 0 | 0 | 0 | 0 | 0 | 0 | 0 | 0 | 0 | 0 | 0 | 0 | 0 | 0 | 0
0 | 0 |  | 0 | 0 | 0 | 0 | 0 | 0 | 0 | 0 | 0 | 0 | 0 | 0 | 0 | 0 | 0 | 0 | 0 | 0 | 0 | 0 | 0 | 0 | 0 | 0 | 0 | 0 | 0 | 0 | 0 | 0 | 0 | 0 | 0 | 0
0 | 0 |  | 0 | 0 | 0 | 0 | 0 | 0 | 0 | 0 | 0 | 0 | 0 | 0 | 0 | 0 | 0 | 0 | 0 | 0 | 0 | 0 | 0 | 0 | 0 | 0 | 0 | 0 | 0 | 0 | 0 | 0 | 0 | 0 | 0 | 0
0 | 0 |  | 0 | 0 | 0 | 0 | 0 | 0 | 0 | 0 | 0 | 0 | 0 | 0 | 0 | 0 | 0 | 0 | 0 | 0 | 0 | 0 | 0 | 0 | 0 | 0 | 0 | 0 | 0 | 0 | 0 | 0 | 0 | 0 | 0 | 0
0 | 0 |  | 0 | 0 | 0 | 0 | 0 | 0 | 0 | 0 | 0 | 0 | 0 | 0 | 0 | 0 | 0 | 0 | 0 | 0 | 0 | 0 | 0 | 0 | 0 | 0 | 0 | 0 | 0 | 0 | 0 | 0 | 0 | 0 | 0 | 0
0 | 0 |  | 0 | 0 | 0 | 0 | 0 | 0 | 0 | 0 | 0 | 0 | 0 | 0 | 0 | 0 | 0 | 0 | 0 | 0 | 0 | 0 | 0 | 0 | 0 | 0 | 0 | 0 | 0 | 0 | 0 | 0 | 0 | 0 | 0 | 0
0 | 0 |  | 0 | 0 | 0 | 0 | 0 | 0 | 0 | 0 | 0 | 0 | 0 | 0 | 0 | 0 | 0 | 0 | 0 | 0 | 0 | 0 | 0 | 0 | 0 | 0 | 0 | 0 | 0 | 0 | 0 | 0 | 0 | 0 | 0 | 0
0 | 0 |  | 0 | 0 | 0 | 0 | 0 | 0 | 0 | 0 | 0 | 0 | 0 | 0 | 0 | 0 | 0 | 0 | 0 | 0 | 0 | 0 | 0 | 0 | 0 | 0 | 0 | 0 | 0 | 0 | 0 | 0 | 0 | 0 | 0 | 0
0 | 0 |  | 0 | 0 | 0 | 0 | 0 | 0 | 0 | 0 | 0 | 0 | 0 | 0 | 0 | 0 | 0 | 0 | 0 | 0 | 0 | 0 | 0 | 0 | 0 | 0 | 0 | 0 | 0 | 0 | 0 | 0 | 0 | 0 | 0 | 0
0 | 0 |  | 0 | 0 | 0 | 0 | 0 | 0 | 0 | 0 | 0 | 0 | 0 | 0 | 0 | 0 | 0 | 0 | 0 | 0 | 0 | 0 | 0 | 0 | 0 | 0 | 0 | 0 | 0 | 0 | 0 | 0 | 0 | 0 | 0 | 0
0 | 0 |  | 0 | 0 | 0 | 0 | 0 | 0 | 0 | 0 | 0 | 0 | 0 | 0 | 0 | 0 | 0 | 0 | 0 | 0 | 0 | 0 | 0 | 0 | 0 | 0 | 0 | 0 | 0 | 0 | 0 | 0 | 0 | 0 | 0 | 0
0 | 0 |  | 0 | 0 | 0 | 0 | 0 | 0 | 0 | 0 | 0 | 0 | 0 | 0 | 0 | 0 | 0 | 0 | 0 | 0 | 0 | 0 | 0 | 0 | 0 | 0 | 0 | 0 | 0 | 0 | 0 | 0 | 0 | 0 | 0 | 0
0 | 0 |  | 0 | 0 | 0 | 0 | 0 | 0 | 0 | 0 | 0 | 0 | 0 | 0 | 0 | 0 | 0 | 0 | 0 | 0 | 0 | 0 | 0 | 0 | 0 | 0 | 0 | 0 | 0 | 0 | 0 | 0 | 0 | 0 | 0 | 0
0 | 0 |  | 0 | 0 | 0 | 0 | 0 | 0 | 0 | 0 | 0 | 0 | 0 | 0 | 0 | 0 | 0 | 0 | 0 | 0 | 0 | 0 | 0 | 0 | 0 | 0 | 0 | 0 | 0 | 0 | 0 | 0 | 0 | 0 | 0 | 0
0 | 0 |  | 0 | 0 | 0 | 0 | 0 | 0 | 0 | 0 | 0 | 0 | 0 | 0 | 0 | 0 | 0 | 0 | 0 | 0 | 0 | 0 | 0 | 0 | 0 | 0 | 0 | 0 | 0 | 0 | 0 | 0 | 0 | 0 | 0 | 0
0 | 0 |  | 0 | 0 | 0 | 0 | 0 | 0 | 0 | 0 | 0 | 0 | 0 | 0 | 0 | 0 | 0 | 0 | 0 | 0 | 0 | 0 | 0 | 0 | 0 | 0 | 0 | 0 | 0 | 0 | 0 | 0 | 0 | 0 | 0 | 0
0 | 0 |  | 0 | 0 | 0 | 0 | 0 | 0 | 0 | 0 | 0 | 0 | 0 | 0 | 0 | 0 | 0 | 0 | 0 | 0 | 0 | 0 | 0 | 0 | 0 | 0 | 0 | 0 | 0 | 0 | 0 | 0 | 0 | 0 | 0 | 0
0 | 0 |  | 0 | 0 | 0 | 0 | 0 | 0 | 0 | 0 | 0 | 0 | 0 | 0 | 0 | 0 | 0 | 0 | 0 | 0 | 0 | 0 | 0 | 0 | 0 | 0 | 0 | 0 | 0 | 0 | 0 | 0 | 0 | 0 | 0 | 0
0 | 0 |  | 0 | 0 | 0 | 0 | 0 | 0 | 0 | 0 | 0 | 0 | 0 | 0 | 0 | 0 | 0 | 0 | 0 | 0 | 0 | 0 | 0 | 0 | 0 | 0 | 0 | 0 | 0 | 0 | 0 | 0 | 0 | 0 | 0 | 0
0 | 0 |  | 0 | 0 | 0 | 0 | 0 | 0 | 0 | 0 | 0 | 0 | 0 | 0 | 0 | 0 | 0 | 0 | 0 | 0 | 0 | 0 | 0 | 0 | 0 | 0 | 0 | 0 | 0 | 0 | 0 | 0 | 0 | 0 | 0 | 0
0 | 0 |  | 0 | 0 | 0 | 0 | 0 | 0 | 0 | 0 | 0 | 0 | 0 | 0 | 0 | 0 | 0 | 0 | 0 | 0 | 0 | 0 | 0 | 0 | 0 | 0 | 0 | 0 | 0 | 0 | 0 | 0 | 0 | 0 | 0 | 0
0 | 0 |  | 0 | 0 | 0 | 0 | 0 | 0 | 0 | 0 | 0 | 0 | 0 | 0 | 0 | 0 | 0 | 0 | 0 | 0 | 0 | 0 | 0 | 0 | 0 | 0 | 0 | 0 | 0 | 0 | 0 | 0 | 0 | 0 | 0 | 0
0 | 0 |  | 0 | 0 | 0 | 0 | 0 | 0 | 0 | 0 | 0 | 0 | 0 | 0 | 0 | 0 | 0 | 0 | 0 | 0 | 0 | 0 | 0 | 0 | 0 | 0 | 0 | 0 | 0 | 0 | 0 | 0 | 0 | 0 | 0 | 0
0 | 0 |  | 0 | 0 | 0 | 0 | 0 | 0 | 0 | 0 | 0 | 0 | 0 | 0 | 0 | 0 | 0 | 0 | 0 | 0 | 0 | 0 | 0 | 0 | 0 | 0 | 0 | 0 | 0 | 0 | 0 | 0 | 0 | 0 | 0 | 0
0 | 0 |  | 0 | 0 | 0 | 0 | 0 | 0 | 0 | 0 | 0 | 0 | 0 | 0 | 0 | 0 | 0 | 0 | 0 | 0 | 0 | 0 | 0 | 0 | 0 | 0 | 0 | 0 | 0 | 0 | 0 | 0 | 0 | 0 | 0 | 0
0 | 0 |  | 0 | 0 | 0 | 0 | 0 | 0 | 0 | 0 | 0 | 0 | 0 | 0 | 0 | 0 | 0 | 0 | 0 | 0 | 0 | 0 | 0 | 0 | 0 | 0 | 0 | 0 | 0 | 0 | 0 | 0 | 0 | 0 | 0 | 0
0 | 0 |  | 0 | 0 | 0 | 0 | 0 | 0 | 0 | 0 | 0 | 0 | 0 | 0 | 0 | 0 | 0 | 0 | 0 | 0 | 0 | 0 | 0 | 0 | 0 | 0 | 0 | 0 | 0 | 0 | 0 | 0 | 0 | 0 | 0 | 0
0 | 0 |  | 0 | 0 | 0 | 0 | 0 | 0 | 0 | 0 | 0 | 0 | 0 | 0 | 0 | 0 | 0 | 0 | 0 | 0 | 0 | 0 | 0 | 0 | 0 | 0 | 0 | 0 | 0 | 0 | 0 | 0 | 0 | 0 | 0 | 0
0 | 0 |  | 0 | 0 | 0 | 0 | 0 | 0 | 0 | 0 | 0 | 0 | 0 | 0 | 0 | 0 | 0 | 0 | 0 | 0 | 0 | 0 | 0 | 0 | 0 | 0 | 0 | 0 | 0 | 0 | 0 | 0 | 0 | 0 | 0 | 0
0 | 0 |  | 0 | 0 | 0 | 0 | 0 | 0 | 0 | 0 | 0 | 0 | 0 | 0 | 0 | 0 | 0 | 0 | 0 | 0 | 0 | 0 | 0 | 0 | 0 | 0 | 0 | 0 | 0 | 0 | 0 | 0 | 0 | 0 | 0 | 0
0 | 0 |  | 0 | 0 | 0 | 0 | 0 | 0 | 0 | 0 | 0 | 0 | 0 | 0 | 0 | 0 | 0 | 0 | 0 | 0 | 0 | 0 | 0 | 0 | 0 | 0 | 0 | 0 | 0 | 0 | 0 | 0 | 0 | 0 | 0 | 0
0 | 0 |  | 0 | 0 | 0 | 0 | 0 | 0 | 0 | 0 | 0 | 0 | 0 | 0 | 0 | 0 | 0 | 0 | 0 | 0 | 0 | 0 | 0 | 0 | 0 | 0 | 0 | 0 | 0 | 0 | 0 | 0 | 0 | 0 | 0 | 0
0 | 0 |  | 0 | 0 | 0 | 0 | 0 | 0 | 0 | 0 | 0 | 0 | 0 | 0 | 0 | 0 | 0 | 0 | 0 | 0 | 0 | 0 | 0 | 0 | 0 | 0 | 0 | 0 | 0 | 0 | 0 | 0 | 0 | 0 | 0 | 0
0 | 0 |  | 0 | 0 | 0 | 0 | 0 | 0 | 0 | 0 | 0 | 0 | 0 | 0 | 0 | 0 | 0 | 0 | 0 | 0 | 0 | 0 | 0 | 0 | 0 | 0 | 0 | 0 | 0 | 0 | 0 | 0 | 0 | 0 | 0 | 0
0 | 0 |  | 0 | 0 | 0 | 0 | 0 | 0 | 0 | 0 | 0 | 0 | 0 | 0 | 0 | 0 | 0 | 0 | 0 | 0 | 0 | 0 | 0 | 0 | 0 | 0 | 0 | 0 | 0 | 0 | 0 | 0 | 0 | 0 | 0 | 0
0 | 0 |  | 0 | 0 | 0 | 0 | 0 | 0 | 0 | 0 | 0 | 0 | 0 | 0 | 0 | 0 | 0 | 0 | 0 | 0 | 0 | 0 | 0 | 0 | 0 | 0 | 0 | 0 | 0 | 0 | 0 | 0 | 0 | 0 | 0 | 0
0 | 0 |  | 0 | 0 | 0 | 0 | 0 | 0 | 0 | 0 | 0 | 0 | 0 | 0 | 0 | 0 | 0 | 0 | 0 | 0 | 0 | 0 | 0 | 0 | 0 | 0 | 0 | 0 | 0 | 0 | 0 | 0 | 0 | 0 | 0 | 0
0 | 0 |  | 0 | 0 | 0 | 0 | 0 | 0 | 0 | 0 | 0 | 0 | 0 | 0 | 0 | 0 | 0 | 0 | 0 | 0 | 0 | 0 | 0 | 0 | 0 | 0 | 0 | 0 | 0 | 0 | 0 | 0 | 0 | 0 | 0 | 0
0 | 0 |  | 0 | 0 | 0 | 0 | 0 | 0 | 0 | 0 | 0 | 0 | 0 | 0 | 0 | 0 | 0 | 0 | 0 | 0 | 0 | 0 | 0 | 0 | 0 | 0 | 0 | 0 | 0 | 0 | 0 | 0 | 0 | 0 | 0 | 0
0 | 0 |  | 0 | 0 | 0 | 0 | 0 | 0 | 0 | 0 | 0 | 0 | 0 | 0 | 0 | 0 | 0 | 0 | 0 | 0 | 0 | 0 | 0 | 0 | 0 | 0 | 0 | 0 | 0 | 0 | 0 | 0 | 0 | 0 | 0 | 0
0 | 0 |  | 0 | 0 | 0 | 0 | 0 | 0 | 0 | 0 | 0 | 0 | 0 | 0 | 0 | 0 | 0 | 0 | 0 | 0 | 0 | 0 | 0 | 0 | 0 | 0 | 0 | 0 | 0 | 0 | 0 | 0 | 0 | 0 | 0 | 0
0 | 0 |  | 0 | 0 | 0 | 0 | 0 | 0 | 0 | 0 | 0 | 0 | 0 | 0 | 0 | 0 | 0 | 0 | 0 | 0 | 0 | 0 | 0 | 0 | 0 | 0 | 0 | 0 | 0 | 0 | 0 | 0 | 0 | 0 | 0 | 0
0 | 0 |  | 0 | 0 | 0 | 0 | 0 | 0 | 0 | 0 | 0 | 0 | 0 | 0 | 0 | 0 | 0 | 0 | 0 | 0 | 0 | 0 | 0 | 0 | 0 | 0 | 0 | 0 | 0 | 0 | 0 | 0 | 0 | 0 | 0 | 0
0 | 0 |  | 0 | 0 | 0 | 0 | 0 | 0 | 0 | 0 | 0 | 0 | 0 | 0 | 0 | 0 | 0 | 0 | 0 | 0 | 0 | 0 | 0 | 0 | 0 | 0 | 0 | 0 | 0 | 0 | 0 | 0 | 0 | 0 | 0 | 0
0 | 0 |  | 0 | 0 | 0 | 0 | 0 | 0 | 0 | 0 | 0 | 0 | 0 | 0 | 0 | 0 | 0 | 0 | 0 | 0 | 0 | 0 | 0 | 0 | 0 | 0 | 0 | 0 | 0 | 0 | 0 | 0 | 0 | 0 | 0 | 0
0 | 0 |  | 0 | 0 | 0 | 0 | 0 | 0 | 0 | 0 | 0 | 0 | 0 | 0 | 0 | 0 | 0 | 0 | 0 | 0 | 0 | 0 | 0 | 0 | 0 | 0 | 0 | 0 | 0 | 0 | 0 | 0 | 0 | 0 | 0 | 0
0 | 0 |  | 0 | 0 | 0 | 0 | 0 | 0 | 0 | 0 | 0 | 0 | 0 | 0 | 0 | 0 | 0 | 0 | 0 | 0 | 0 | 0 | 0 | 0 | 0 | 0 | 0 | 0 | 0 | 0 | 0 | 0 | 0 | 0 | 0 | 0
0 | 0 |  | 0 | 0 | 0 | 0 | 0 | 0 | 0 | 0 | 0 | 0 | 0 | 0 | 0 | 0 | 0 | 0 | 0 | 0 | 0 | 0 | 0 | 0 | 0 | 0 | 0 | 0 | 0 | 0 | 0 | 0 | 0 | 0 | 0 | 0
0 | 0 |  | 0 | 0 | 0 | 0 | 0 | 0 | 0 | 0 | 0 | 0 | 0 | 0 | 0 | 0 | 0 | 0 | 0 | 0 | 0 | 0 | 0 | 0 | 0 | 0 | 0 | 0 | 0 | 0 | 0 | 0 | 0 | 0 | 0 | 0
0 | 0 |  | 0 | 0 | 0 | 0 | 0 | 0 | 0 | 0 | 0 | 0 | 0 | 0 | 0 | 0 | 0 | 0 | 0 | 0 | 0 | 0 | 0 | 0 | 0 | 0 | 0 | 0 | 0 | 0 | 0 | 0 | 0 | 0 | 0 | 0
0 | 0 |  | 0 | 0 | 0 | 0 | 0 | 0 | 0 | 0 | 0 | 0 | 0 | 0 | 0 | 0 | 0 | 0 | 0 | 0 | 0 | 0 | 0 | 0 | 0 | 0 | 0 | 0 | 0 | 0 | 0 | 0 | 0 | 0 | 0 | 0
0 | 0 |  | 0 | 0 | 0 | 0 | 0 | 0 | 0 | 0 | 0 | 0 | 0 | 0 | 0 | 0 | 0 | 0 | 0 | 0 | 0 | 0 | 0 | 0 | 0 | 0 | 0 | 0 | 0 | 0 | 0 | 0 | 0 | 0 | 0 | 0
0 | 0 |  | 0 | 0 | 0 | 0 | 0 | 0 | 0 | 0 | 0 | 0 | 0 | 0 | 0 | 0 | 0 | 0 | 0 | 0 | 0 | 0 | 0 | 0 | 0 | 0 | 0 | 0 | 0 | 0 | 0 | 0 | 0 | 0 | 0 | 0
0 | 0 |  | 0 | 0 | 0 | 0 | 0 | 0 | 0 | 0 | 0 | 0 | 0 | 0 | 0 | 0 | 0 | 0 | 0 | 0 | 0 | 0 | 0 | 0 | 0 | 0 | 0 | 0 | 0 | 0 | 0 | 0 | 0 | 0 | 0 | 0
0 | 0 |  | 0 | 0 | 0 | 0 | 0 | 0 | 0 | 0 | 0 | 0 | 0 | 0 | 0 | 0 | 0 | 0 | 0 | 0 | 0 | 0 | 0 | 0 | 0 | 0 | 0 | 0 | 0 | 0 | 0 | 0 | 0 | 0 | 0 | 0
0 | 0 |  | 0 | 0 | 0 | 0 | 0 | 0 | 0 | 0 | 0 | 0 | 0 | 0 | 0 | 0 | 0 | 0 | 0 | 0 | 0 | 0 | 0 | 0 | 0 | 0 | 0 | 0 | 0 | 0 | 0 | 0 | 0 | 0 | 0 | 0
0 | 0 |  | 0 | 0 | 0 | 0 | 0 | 0 | 0 | 0 | 0 | 0 | 0 | 0 | 0 | 0 | 0 | 0 | 0 | 0 | 0 | 0 | 0 | 0 | 0 | 0 | 0 | 0 | 0 | 0 | 0 | 0 | 0 | 0 | 0 | 0
0 | 0 |  | 0 | 0 | 0 | 0 | 0 | 0 | 0 | 0 | 0 | 0 | 0 | 0 | 0 | 0 | 0 | 0 | 0 | 0 | 0 | 0 | 0 | 0 | 0 | 0 | 0 | 0 | 0 | 0 | 0 | 0 | 0 | 0 | 0 | 0
0 | 0 |  | 0 | 0 | 0 | 0 | 0 | 0 | 0 | 0 | 0 | 0 | 0 | 0 | 0 | 0 | 0 | 0 | 0 | 0 | 0 | 0 | 0 | 0 | 0 | 0 | 0 | 0 | 0 | 0 | 0 | 0 | 0 | 0 | 0 | 0
0 | 0 |  | 0 | 0 | 0 | 0 | 0 | 0 | 0 | 0 | 0 | 0 | 0 | 0 | 0 | 0 | 0 | 0 | 0 | 0 | 0 | 0 | 0 | 0 | 0 | 0 | 0 | 0 | 0 | 0 | 0 | 0 | 0 | 0 | 0 | 0
0 | 0 |  | 0 | 0 | 0 | 0 | 0 | 0 | 0 | 0 | 0 | 0 | 0 | 0 | 0 | 0 | 0 | 0 | 0 | 0 | 0 | 0 | 0 | 0 | 0 | 0 | 0 | 0 | 0 | 0 | 0 | 0 | 0 | 0 | 0 | 0
0 | 0 |  | 0 | 0 | 0 | 0 | 0 | 0 | 0 | 0 | 0 | 0 | 0 | 0 | 0 | 0 | 0 | 0 | 0 | 0 | 0 | 0 | 0 | 0 | 0 | 0 | 0 | 0 | 0 | 0 | 0 | 0 | 0 | 0 | 0 | 0
0 | 0 |  | 0 | 0 | 0 | 0 | 0 | 0 | 0 | 0 | 0 | 0 | 0 | 0 | 0 | 0 | 0 | 0 | 0 | 0 | 0 | 0 | 0 | 0 | 0 | 0 | 0 | 0 | 0 | 0 | 0 | 0 | 0 | 0 | 0 | 0
0 | 0 |  | 0 | 0 | 0 | 0 | 0 | 0 | 0 | 0 | 0 | 0 | 0 | 0 | 0 | 0 | 0 | 0 | 0 | 0 | 0 | 0 | 0 | 0 | 0 | 0 | 0 | 0 | 0 | 0 | 0 | 0 | 0 | 0 | 0 | 0
0 | 0 |  | 0 | 0 | 0 | 0 | 0 | 0 | 0 | 0 | 0 | 0 | 0 | 0 | 0 | 0 | 0 | 0 | 0 | 0 | 0 | 0 | 0 | 0 | 0 | 0 | 0 | 0 | 0 | 0 | 0 | 0 | 0 | 0 | 0 | 0
0 | 0 |  | 0 | 0 | 0 | 0 | 0 | 0 | 0 | 0 | 0 | 0 | 0 | 0 | 0 | 0 | 0 | 0 | 0 | 0 | 0 | 0 | 0 | 0 | 0 | 0 | 0 | 0 | 0 | 0 | 0 | 0 | 0 | 0 | 0 | 0
0 | 0 |  | 0 | 0 | 0 | 0 | 0 | 0 | 0 | 0 | 0 | 0 | 0 | 0 | 0 | 0 | 0 | 0 | 0 | 0 | 0 | 0 | 0 | 0 | 0 | 0 | 0 | 0 | 0 | 0 | 0 | 0 | 0 | 0 | 0 | 0
0 | 0 |  | 0 | 0 | 0 | 0 | 0 | 0 | 0 | 0 | 0 | 0 | 0 | 0 | 0 | 0 | 0 | 0 | 0 | 0 | 0 | 0 | 0 | 0 | 0 | 0 | 0 | 0 | 0 | 0 | 0 | 0 | 0 | 0 | 0 | 0
0 | 0 |  | 0 | 0 | 0 | 0 | 0 | 0 | 0 | 0 | 0 | 0 | 0 | 0 | 0 | 0 | 0 | 0 | 0 | 0 | 0 | 0 | 0 | 0 | 0 | 0 | 0 | 0 | 0 | 0 | 0 | 0 | 0 | 0 | 0 | 0
0 | 0 |  | 0 | 0 | 0 | 0 | 0 | 0 | 0 | 0 | 0 | 0 | 0 | 0 | 0 | 0 | 0 | 0 | 0 | 0 | 0 | 0 | 0 | 0 | 0 | 0 | 0 | 0 | 0 | 0 | 0 | 0 | 0 | 0 | 0 | 0
0 | 0 |  | 0 | 0 | 0 | 0 | 0 | 0 | 0 | 0 | 0 | 0 | 0 | 0 | 0 | 0 | 0 | 0 | 0 | 0 | 0 | 0 | 0 | 0 | 0 | 0 | 0 | 0 | 0 | 0 | 0 | 0 | 0 | 0 | 0 | 0
0 | 0 |  | 0 | 0 | 0 | 0 | 0 | 0 | 0 | 0 | 0 | 0 | 0 | 0 | 0 | 0 | 0 | 0 | 0 | 0 | 0 | 0 | 0 | 0 | 0 | 0 | 0 | 0 | 0 | 0 | 0 | 0 | 0 | 0 | 0 | 0
0 | 0 |  | 0 | 0 | 0 | 0 | 0 | 0 | 0 | 0 | 0 | 0 | 0 | 0 | 0 | 0 | 0 | 0 | 0 | 0 | 0 | 0 | 0 | 0 | 0 | 0 | 0 | 0 | 0 | 0 | 0 | 0 | 0 | 0 | 0 | 0
0 | 0 |  | 0 | 0 | 0 | 0 | 0 | 0 | 0 | 0 | 0 | 0 | 0 | 0 | 0 | 0 | 0 | 0 | 0 | 0 | 0 | 0 | 0 | 0 | 0 | 0 | 0 | 0 | 0 | 0 | 0 | 0 | 0 | 0 | 0 | 0
0 | 0 |  | 0 | 0 | 0 | 0 | 0 | 0 | 0 | 0 | 0 | 0 | 0 | 0 | 0 | 0 | 0 | 0 | 0 | 0 | 0 | 0 | 0 | 0 | 0 | 0 | 0 | 0 | 0 | 0 | 0 | 0 | 0 | 0 | 0 | 0
0 | 0 |  | 0 | 0 | 0 | 0 | 0 | 0 | 0 | 0 | 0 | 0 | 0 | 0 | 0 | 0 | 0 | 0 | 0 | 0 | 0 | 0 | 0 | 0 | 0 | 0 | 0 | 0 | 0 | 0 | 0 | 0 | 0 | 0 | 0 | 0
0 | 0 |  | 0 | 0 | 0 | 0 | 0 | 0 | 0 | 0 | 0 | 0 | 0 | 0 | 0 | 0 | 0 | 0 | 0 | 0 | 0 | 0 | 0 | 0 | 0 | 0 | 0 | 0 | 0 | 0 | 0 | 0 | 0 | 0 | 0 | 0
0 | 0 |  | 0 | 0 | 0 | 0 | 0 | 0 | 0 | 0 | 0 | 0 | 0 | 0 | 0 | 0 | 0 | 0 | 0 | 0 | 0 | 0 | 0 | 0 | 0 | 0 | 0 | 0 | 0 | 0 | 0 | 0 | 0 | 0 | 0 | 0
0 | 0 |  | 0 | 0 | 0 | 0 | 0 | 0 | 0 | 0 | 0 | 0 | 0 | 0 | 0 | 0 | 0 | 0 | 0 | 0 | 0 | 0 | 0 | 0 | 0 | 0 | 0 | 0 | 0 | 0 | 0 | 0 | 0 | 0 | 0 | 0
0 | 0 |  | 0 | 0 | 0 | 0 | 0 | 0 | 0 | 0 | 0 | 0 | 0 | 0 | 0 | 0 | 0 | 0 | 0 | 0 | 0 | 0 | 0 | 0 | 0 | 0 | 0 | 0 | 0 | 0 | 0 | 0 | 0 | 0 | 0 | 0
0 | 0 |  | 0 | 0 | 0 | 0 | 0 | 0 | 0 | 0 | 0 | 0 | 0 | 0 | 0 | 0 | 0 | 0 | 0 | 0 | 0 | 0 | 0 | 0 | 0 | 0 | 0 | 0 | 0 | 0 | 0 | 0 | 0 | 0 | 0 | 0
0 | 0 |  | 0 | 0 | 0 | 0 | 0 | 0 | 0 | 0 | 0 | 0 | 0 | 0 | 0 | 0 | 0 | 0 | 0 | 0 | 0 | 0 | 0 | 0 | 0 | 0 | 0 | 0 | 0 | 0 | 0 | 0 | 0 | 0 | 0 | 0
0 | 0 |  | 0 | 0 | 0 | 0 | 0 | 0 | 0 | 0 | 0 | 0 | 0 | 0 | 0 | 0 | 0 | 0 | 0 | 0 | 0 | 0 | 0 | 0 | 0 | 0 | 0 | 0 | 0 | 0 | 0 | 0 | 0 | 0 | 0 | 0
0 | 0 |  | 0 | 0 | 0 | 0 | 0 | 0 | 0 | 0 | 0 | 0 | 0 | 0 | 0 | 0 | 0 | 0 | 0 | 0 | 0 | 0 | 0 | 0 | 0 | 0 | 0 | 0 | 0 | 0 | 0 | 0 | 0 | 0 | 0 | 0
0 | 0 |  | 0 | 0 | 0 | 0 | 0 | 0 | 0 | 0 | 0 | 0 | 0 | 0 | 0 | 0 | 0 | 0 | 0 | 0 | 0 | 0 | 0 | 0 | 0 | 0 | 0 | 0 | 0 | 0 | 0 | 0 | 0 | 0 | 0 | 0
0 | 0 |  | 0 | 0 | 0 | 0 | 0 | 0 | 0 | 0 | 0 | 0 | 0 | 0 | 0 | 0 | 0 | 0 | 0 | 0 | 0 | 0 | 0 | 0 | 0 | 0 | 0 | 0 | 0 | 0 | 0 | 0 | 0 | 0 | 0 | 0
0 | 0 |  | 0 | 0 | 0 | 0 | 0 | 0 | 0 | 0 | 0 | 0 | 0 | 0 | 0 | 0 | 0 | 0 | 0 | 0 | 0 | 0 | 0 | 0 | 0 | 0 | 0 | 0 | 0 | 0 | 0 | 0 | 0 | 0 | 0 | 0
0 | 0 |  | 0 | 0 | 0 | 0 | 0 | 0 | 0 | 0 | 0 | 0 | 0 | 0 | 0 | 0 | 0 | 0 | 0 | 0 | 0 | 0 | 0 | 0 | 0 | 0 | 0 | 0 | 0 | 0 | 0 | 0 | 0 | 0 | 0 | 0
0 | 0 |  | 0 | 0 | 0 | 0 | 0 | 0 | 0 | 0 | 0 | 0 | 0 | 0 | 0 | 0 | 0 | 0 | 0 | 0 | 0 | 0 | 0 | 0 | 0 | 0 | 0 | 0 | 0 | 0 | 0 | 0 | 0 | 0 | 0 | 0
0 | 0 |  | 0 | 0 | 0 | 0 | 0 | 0 | 0 | 0 | 0 | 0 | 0 | 0 | 0 | 0 | 0 | 0 | 0 | 0 | 0 | 0 | 0 | 0 | 0 | 0 | 0 | 0 | 0 | 0 | 0 | 0 | 0 | 0 | 0 | 0
0 | 0 |  | 0 | 0 | 0 | 0 | 0 | 0 | 0 | 0 | 0 | 0 | 0 | 0 | 0 | 0 | 0 | 0 | 0 | 0 | 0 | 0 | 0 | 0 | 0 | 0 | 0 | 0 | 0 | 0 | 0 | 0 | 0 | 0 | 0 | 0
0 | 0 |  | 0 | 0 | 0 | 0 | 0 | 0 | 0 | 0 | 0 | 0 | 0 | 0 | 0 | 0 | 0 | 0 | 0 | 0 | 0 | 0 | 0 | 0 | 0 | 0 | 0 | 0 | 0 | 0 | 0 | 0 | 0 | 0 | 0 | 0
0 | 0 |  | 0 | 0 | 0 | 0 | 0 | 0 | 0 | 0 | 0 | 0 | 0 | 0 | 0 | 0 | 0 | 0 | 0 | 0 | 0 | 0 | 0 | 0 | 0 | 0 | 0 | 0 | 0 | 0 | 0 | 0 | 0 | 0 | 0 | 0
0 | 0 |  | 0 | 0 | 0 | 0 | 0 | 0 | 0 | 0 | 0 | 0 | 0 | 0 | 0 | 0 | 0 | 0 | 0 | 0 | 0 | 0 | 0 | 0 | 0 | 0 | 0 | 0 | 0 | 0 | 0 | 0 | 0 | 0 | 0 | 0
0 | 0 |  | 0 | 0 | 0 | 0 | 0 | 0 | 0 | 0 | 0 | 0 | 0 | 0 | 0 | 0 | 0 | 0 | 0 | 0 | 0 | 0 | 0 | 0 | 0 | 0 | 0 | 0 | 0 | 0 | 0 | 0 | 0 | 0 | 0 | 0
0 | 0 |  | 0 | 0 | 0 | 0 | 0 | 0 | 0 | 0 | 0 | 0 | 0 | 0 | 0 | 0 | 0 | 0 | 0 | 0 | 0 | 0 | 0 | 0 | 0 | 0 | 0 | 0 | 0 | 0 | 0 | 0 | 0 | 0 | 0 | 0
0 | 0 |  | 0 | 0 | 0 | 0 | 0 | 0 | 0 | 0 | 0 | 0 | 0 | 0 | 0 | 0 | 0 | 0 | 0 | 0 | 0 | 0 | 0 | 0 | 0 | 0 | 0 | 0 | 0 | 0 | 0 | 0 | 0 | 0 | 0 | 0
0 | 0 |  | 0 | 0 | 0 | 0 | 0 | 0 | 0 | 0 | 0 | 0 | 0 | 0 | 0 | 0 | 0 | 0 | 0 | 0 | 0 | 0 | 0 | 0 | 0 | 0 | 0 | 0 | 0 | 0 | 0 | 0 | 0 | 0 | 0 | 0
0 | 0 |  | 0 | 0 | 0 | 0 | 0 | 0 | 0 | 0 | 0 | 0 | 0 | 0 | 0 | 0 | 0 | 0 | 0 | 0 | 0 | 0 | 0 | 0 | 0 | 0 | 0 | 0 | 0 | 0 | 0 | 0 | 0 | 0 | 0 | 0
0 | 0 |  | 0 | 0 | 0 | 0 | 0 | 0 | 0 | 0 | 0 | 0 | 0 | 0 | 0 | 0 | 0 | 0 | 0 | 0 | 0 | 0 | 0 | 0 | 0 | 0 | 0 | 0 | 0 | 0 | 0 | 0 | 0 | 0 | 0 | 0
0 | 0 |  | 0 | 0 | 0 | 0 | 0 | 0 | 0 | 0 | 0 | 0 | 0 | 0 | 0 | 0 | 0 | 0 | 0 | 0 | 0 | 0 | 0 | 0 | 0 | 0 | 0 | 0 | 0 | 0 | 0 | 0 | 0 | 0 | 0 | 0
0 | 0 |  | 0 | 0 | 0 | 0 | 0 | 0 | 0 | 0 | 0 | 0 | 0 | 0 | 0 | 0 | 0 | 0 | 0 | 0 | 0 | 0 | 0 | 0 | 0 | 0 | 0 | 0 | 0 | 0 | 0 | 0 | 0 | 0 | 0 | 0
0 | 0 |  | 0 | 0 | 0 | 0 | 0 | 0 | 0 | 0 | 0 | 0 | 0 | 0 | 0 | 0 | 0 | 0 | 0 | 0 | 0 | 0 | 0 | 0 | 0 | 0 | 0 | 0 | 0 | 0 | 0 | 0 | 0 | 0 | 0 | 0
0 | 0 |  | 0 | 0 | 0 | 0 | 0 | 0 | 0 | 0 | 0 | 0 | 0 | 0 | 0 | 0 | 0 | 0 | 0 | 0 | 0 | 0 | 0 | 0 | 0 | 0 | 0 | 0 | 0 | 0 | 0 | 0 | 0 | 0 | 0 | 0
0 | 0 |  | 0 | 0 | 0 | 0 | 0 | 0 | 0 | 0 | 0 | 0 | 0 | 0 | 0 | 0 | 0 | 0 | 0 | 0 | 0 | 0 | 0 | 0 | 0 | 0 | 0 | 0 | 0 | 0 | 0 | 0 | 0 | 0 | 0 | 0
0 | 0 |  | 0 | 0 | 0 | 0 | 0 | 0 | 0 | 0 | 0 | 0 | 0 | 0 | 0 | 0 | 0 | 0 | 0 | 0 | 0 | 0 | 0 | 0 | 0 | 0 | 0 | 0 | 0 | 0 | 0 | 0 | 0 | 0 | 0 | 0
0 | 0 |  | 0 | 0 | 0 | 0 | 0 | 0 | 0 | 0 | 0 | 0 | 0 | 0 | 0 | 0 | 0 | 0 | 0 | 0 | 0 | 0 | 0 | 0 | 0 | 0 | 0 | 0 | 0 | 0 | 0 | 0 | 0 | 0 | 0 | 0
0 | 0 |  | 0 | 0 | 0 | 0 | 0 | 0 | 0 | 0 | 0 | 0 | 0 | 0 | 0 | 0 | 0 | 0 | 0 | 0 | 0 | 0 | 0 | 0 | 0 | 0 | 0 | 0 | 0 | 0 | 0 | 0 | 0 | 0 | 0 | 0
0 | 0 |  | 0 | 0 | 0 | 0 | 0 | 0 | 0 | 0 | 0 | 0 | 0 | 0 | 0 | 0 | 0 | 0 | 0 | 0 | 0 | 0 | 0 | 0 | 0 | 0 | 0 | 0 | 0 | 0 | 0 | 0 | 0 | 0 | 0 | 0
0 | 0 |  | 0 | 0 | 0 | 0 | 0 | 0 | 0 | 0 | 0 | 0 | 0 | 0 | 0 | 0 | 0 | 0 | 0 | 0 | 0 | 0 | 0 | 0 | 0 | 0 | 0 | 0 | 0 | 0 | 0 | 0 | 0 | 0 | 0 | 0
0 | 0 |  | 0 | 0 | 0 | 0 | 0 | 0 | 0 | 0 | 0 | 0 | 0 | 0 | 0 | 0 | 0 | 0 | 0 | 0 | 0 | 0 | 0 | 0 | 0 | 0 | 0 | 0 | 0 | 0 | 0 | 0 | 0 | 0 | 0 | 0
0 | 0 |  | 0 | 0 | 0 | 0 | 0 | 0 | 0 | 0 | 0 | 0 | 0 | 0 | 0 | 0 | 0 | 0 | 0 | 0 | 0 | 0 | 0 | 0 | 0 | 0 | 0 | 0 | 0 | 0 | 0 | 0 | 0 | 0 | 0 | 0
0 | 0 |  | 0 | 0 | 0 | 0 | 0 | 0 | 0 | 0 | 0 | 0 | 0 | 0 | 0 | 0 | 0 | 0 | 0 | 0 | 0 | 0 | 0 | 0 | 0 | 0 | 0 | 0 | 0 | 0 | 0 | 0 | 0 | 0 | 0 | 0
0 | 0 |  | 0 | 0 | 0 | 0 | 0 | 0 | 0 | 0 | 0 | 0 | 0 | 0 | 0 | 0 | 0 | 0 | 0 | 0 | 0 | 0 | 0 | 0 | 0 | 0 | 0 | 0 | 0 | 0 | 0 | 0 | 0 | 0 | 0 | 0
0 | 0 |  | 0 | 0 | 0 | 0 | 0 | 0 | 0 | 0 | 0 | 0 | 0 | 0 | 0 | 0 | 0 | 0 | 0 | 0 | 0 | 0 | 0 | 0 | 0 | 0 | 0 | 0 | 0 | 0 | 0 | 0 | 0 | 0 | 0 | 0
0 | 0 |  | 0 | 0 | 0 | 0 | 0 | 0 | 0 | 0 | 0 | 0 | 0 | 0 | 0 | 0 | 0 | 0 | 0 | 0 | 0 | 0 | 0 | 0 | 0 | 0 | 0 | 0 | 0 | 0 | 0 | 0 | 0 | 0 | 0 | 0
0 | 0 |  | 0 | 0 | 0 | 0 | 0 | 0 | 0 | 0 | 0 | 0 | 0 | 0 | 0 | 0 | 0 | 0 | 0 | 0 | 0 | 0 | 0 | 0 | 0 | 0 | 0 | 0 | 0 | 0 | 0 | 0 | 0 | 0 | 0 | 0
0 | 0 |  | 0 | 0 | 0 | 0 | 0 | 0 | 0 | 0 | 0 | 0 | 0 | 0 | 0 | 0 | 0 | 0 | 0 | 0 | 0 | 0 | 0 | 0 | 0 | 0 | 0 | 0 | 0 | 0 | 0 | 0 | 0 | 0 | 0 | 0
0 | 0 |  | 0 | 0 | 0 | 0 | 0 | 0 | 0 | 0 | 0 | 0 | 0 | 0 | 0 | 0 | 0 | 0 | 0 | 0 | 0 | 0 | 0 | 0 | 0 | 0 | 0 | 0 | 0 | 0 | 0 | 0 | 0 | 0 | 0 | 0
0 | 0 |  | 0 | 0 | 0 | 0 | 0 | 0 | 0 | 0 | 0 | 0 | 0 | 0 | 0 | 0 | 0 | 0 | 0 | 0 | 0 | 0 | 0 | 0 | 0 | 0 | 0 | 0 | 0 | 0 | 0 | 0 | 0 | 0 | 0 | 0
0 | 0 |  | 0 | 0 | 0 | 0 | 0 | 0 | 0 | 0 | 0 | 0 | 0 | 0 | 0 | 0 | 0 | 0 | 0 | 0 | 0 | 0 | 0 | 0 | 0 | 0 | 0 | 0 | 0 | 0 | 0 | 0 | 0 | 0 | 0 | 0
0 | 0 |  | 0 | 0 | 0 | 0 | 0 | 0 | 0 | 0 | 0 | 0 | 0 | 0 | 0 | 0 | 0 | 0 | 0 | 0 | 0 | 0 | 0 | 0 | 0 | 0 | 0 | 0 | 0 | 0 | 0 | 0 | 0 | 0 | 0 | 0
0 | 0 |  | 0 | 0 | 0 | 0 | 0 | 0 | 0 | 0 | 0 | 0 | 0 | 0 | 0 | 0 | 0 | 0 | 0 | 0 | 0 | 0 | 0 | 0 | 0 | 0 | 0 | 0 | 0 | 0 | 0 | 0 | 0 | 0 | 0 | 0
0 | 0 |  | 0 | 0 | 0 | 0 | 0 | 0 | 0 | 0 | 0 | 0 | 0 | 0 | 0 | 0 | 0 | 0 | 0 | 0 | 0 | 0 | 0 | 0 | 0 | 0 | 0 | 0 | 0 | 0 | 0 | 0 | 0 | 0 | 0 | 0
0 | 0 |  | 0 | 0 | 0 | 0 | 0 | 0 | 0 | 0 | 0 | 0 | 0 | 0 | 0 | 0 | 0 | 0 | 0 | 0 | 0 | 0 | 0 | 0 | 0 | 0 | 0 | 0 | 0 | 0 | 0 | 0 | 0 | 0 | 0 | 0
0 | 0 |  | 0 | 0 | 0 | 0 | 0 | 0 | 0 | 0 | 0 | 0 | 0 | 0 | 0 | 0 | 0 | 0 | 0 | 0 | 0 | 0 | 0 | 0 | 0 | 0 | 0 | 0 | 0 | 0 | 0 | 0 | 0 | 0 | 0 | 0
0 | 0 |  | 0 | 0 | 0 | 0 | 0 | 0 | 0 | 0 | 0 | 0 | 0 | 0 | 0 | 0 | 0 | 0 | 0 | 0 | 0 | 0 | 0 | 0 | 0 | 0 | 0 | 0 | 0 | 0 | 0 | 0 | 0 | 0 | 0 | 0
0 | 0 |  | 0 | 0 | 0 | 0 | 0 | 0 | 0 | 0 | 0 | 0 | 0 | 0 | 0 | 0 | 0 | 0 | 0 | 0 | 0 | 0 | 0 | 0 | 0 | 0 | 0 | 0 | 0 | 0 | 0 | 0 | 0 | 0 | 0 | 0
0 | 0 |  | 0 | 0 | 0 | 0 | 0 | 0 | 0 | 0 | 0 | 0 | 0 | 0 | 0 | 0 | 0 | 0 | 0 | 0 | 0 | 0 | 0 | 0 | 0 | 0 | 0 | 0 | 0 | 0 | 0 | 0 | 0 | 0 | 0 | 0
0 | 0 |  | 0 | 0 | 0 | 0 | 0 | 0 | 0 | 0 | 0 | 0 | 0 | 0 | 0 | 0 | 0 | 0 | 0 | 0 | 0 | 0 | 0 | 0 | 0 | 0 | 0 | 0 | 0 | 0 | 0 | 0 | 0 | 0 | 0 | 0
0 | 0 |  | 0 | 0 | 0 | 0 | 0 | 0 | 0 | 0 | 0 | 0 | 0 | 0 | 0 | 0 | 0 | 0 | 0 | 0 | 0 | 0 | 0 | 0 | 0 | 0 | 0 | 0 | 0 | 0 | 0 | 0 | 0 | 0 | 0 | 0
0 | 0 |  | 0 | 0 | 0 | 0 | 0 | 0 | 0 | 0 | 0 | 0 | 0 | 0 | 0 | 0 | 0 | 0 | 0 | 0 | 0 | 0 | 0 | 0 | 0 | 0 | 0 | 0 | 0 | 0 | 0 | 0 | 0 | 0 | 0 | 0
0 | 0 |  | 0 | 0 | 0 | 0 | 0 | 0 | 0 | 0 | 0 | 0 | 0 | 0 | 0 | 0 | 0 | 0 | 0 | 0 | 0 | 0 | 0 | 0 | 0 | 0 | 0 | 0 | 0 | 0 | 0 | 0 | 0 | 0 | 0 | 0
0 | 0 |  | 0 | 0 | 0 | 0 | 0 | 0 | 0 | 0 | 0 | 0 | 0 | 0 | 0 | 0 | 0 | 0 | 0 | 0 | 0 | 0 | 0 | 0 | 0 | 0 | 0 | 0 | 0 | 0 | 0 | 0 | 0 | 0 | 0 | 0
0 | 0 |  | 0 | 0 | 0 | 0 | 0 | 0 | 0 | 0 | 0 | 0 | 0 | 0 | 0 | 0 | 0 | 0 | 0 | 0 | 0 | 0 | 0 | 0 | 0 | 0 | 0 | 0 | 0 | 0 | 0 | 0 | 0 | 0 | 0 | 0
0 | 0 |  | 0 | 0 | 0 | 0 | 0 | 0 | 0 | 0 | 0 | 0 | 0 | 0 | 0 | 0 | 0 | 0 | 0 | 0 | 0 | 0 | 0 | 0 | 0 | 0 | 0 | 0 | 0 | 0 | 0 | 0 | 0 | 0 | 0 | 0
0 | 0 |  | 0 | 0 | 0 | 0 | 0 | 0 | 0 | 0 | 0 | 0 | 0 | 0 | 0 | 0 | 0 | 0 | 0 | 0 | 0 | 0 | 0 | 0 | 0 | 0 | 0 | 0 | 0 | 0 | 0 | 0 | 0 | 0 | 0 | 0
0 | 0 |  | 0 | 0 | 0 | 0 | 0 | 0 | 0 | 0 | 0 | 0 | 0 | 0 | 0 | 0 | 0 | 0 | 0 | 0 | 0 | 0 | 0 | 0 | 0 | 0 | 0 | 0 | 0 | 0 | 0 | 0 | 0 | 0 | 0 | 0
0 | 0 |  | 0 | 0 | 0 | 0 | 0 | 0 | 0 | 0 | 0 | 0 | 0 | 0 | 0 | 0 | 0 | 0 | 0 | 0 | 0 | 0 | 0 | 0 | 0 | 0 | 0 | 0 | 0 | 0 | 0 | 0 | 0 | 0 | 0 | 0
0 | 0 |  | 0 | 0 | 0 | 0 | 0 | 0 | 0 | 0 | 0 | 0 | 0 | 0 | 0 | 0 | 0 | 0 | 0 | 0 | 0 | 0 | 0 | 0 | 0 | 0 | 0 | 0 | 0 | 0 | 0 | 0 | 0 | 0 | 0 | 0
0 | 0 |  | 0 | 0 | 0 | 0 | 0 | 0 | 0 | 0 | 0 | 0 | 0 | 0 | 0 | 0 | 0 | 0 | 0 | 0 | 0 | 0 | 0 | 0 | 0 | 0 | 0 | 0 | 0 | 0 | 0 | 0 | 0 | 0 | 0 | 0
0 | 0 |  | 0 | 0 | 0 | 0 | 0 | 0 | 0 | 0 | 0 | 0 | 0 | 0 | 0 | 0 | 0 | 0 | 0 | 0 | 0 | 0 | 0 | 0 | 0 | 0 | 0 | 0 | 0 | 0 | 0 | 0 | 0 | 0 | 0 | 0
0 | 0 |  | 0 | 0 | 0 | 0 | 0 | 0 | 0 | 0 | 0 | 0 | 0 | 0 | 0 | 0 | 0 | 0 | 0 | 0 | 0 | 0 | 0 | 0 | 0 | 0 | 0 | 0 | 0 | 0 | 0 | 0 | 0 | 0 | 0 | 0
0 | 0 |  | 0 | 0 | 0 | 0 | 0 | 0 | 0 | 0 | 0 | 0 | 0 | 0 | 0 | 0 | 0 | 0 | 0 | 0 | 0 | 0 | 0 | 0 | 0 | 0 | 0 | 0 | 0 | 0 | 0 | 0 | 0 | 0 | 0 | 0
0 | 0 |  | 0 | 0 | 0 | 0 | 0 | 0 | 0 | 0 | 0 | 0 | 0 | 0 | 0 | 0 | 0 | 0 | 0 | 0 | 0 | 0 | 0 | 0 | 0 | 0 | 0 | 0 | 0 | 0 | 0 | 0 | 0 | 0 | 0 | 0
0 | 0 |  | 0 | 0 | 0 | 0 | 0 | 0 | 0 | 0 | 0 | 0 | 0 | 0 | 0 | 0 | 0 | 0 | 0 | 0 | 0 | 0 | 0 | 0 | 0 | 0 | 0 | 0 | 0 | 0 | 0 | 0 | 0 | 0 | 0 | 0
0 | 0 |  | 0 | 0 | 0 | 0 | 0 | 0 | 0 | 0 | 0 | 0 | 0 | 0 | 0 | 0 | 0 | 0 | 0 | 0 | 0 | 0 | 0 | 0 | 0 | 0 | 0 | 0 | 0 | 0 | 0 | 0 | 0 | 0 | 0 | 0
0 | 0 |  | 0 | 0 | 0 | 0 | 0 | 0 | 0 | 0 | 0 | 0 | 0 | 0 | 0 | 0 | 0 | 0 | 0 | 0 | 0 | 0 | 0 | 0 | 0 | 0 | 0 | 0 | 0 | 0 | 0 | 0 | 0 | 0 | 0 | 0
0 | 0 |  | 0 | 0 | 0 | 0 | 0 | 0 | 0 | 0 | 0 | 0 | 0 | 0 | 0 | 0 | 0 | 0 | 0 | 0 | 0 | 0 | 0 | 0 | 0 | 0 | 0 | 0 | 0 | 0 | 0 | 0 | 0 | 0 | 0 | 0
0 | 0 |  | 0 | 0 | 0 | 0 | 0 | 0 | 0 | 0 | 0 | 0 | 0 | 0 | 0 | 0 | 0 | 0 | 0 | 0 | 0 | 0 | 0 | 0 | 0 | 0 | 0 | 0 | 0 | 0 | 0 | 0 | 0 | 0 | 0 | 0
0 | 0 |  | 0 | 0 | 0 | 0 | 0 | 0 | 0 | 0 | 0 | 0 | 0 | 0 | 0 | 0 | 0 | 0 | 0 | 0 | 0 | 0 | 0 | 0 | 0 | 0 | 0 | 0 | 0 | 0 | 0 | 0 | 0 | 0 | 0 | 0
0 | 0 |  | 0 | 0 | 0 | 0 | 0 | 0 | 0 | 0 | 0 | 0 | 0 | 0 | 0 | 0 | 0 | 0 | 0 | 0 | 0 | 0 | 0 | 0 | 0 | 0 | 0 | 0 | 0 | 0 | 0 | 0 | 0 | 0 | 0 | 0
0 | 0 |  | 0 | 0 | 0 | 0 | 0 | 0 | 0 | 0 | 0 | 0 | 0 | 0 | 0 | 0 | 0 | 0 | 0 | 0 | 0 | 0 | 0 | 0 | 0 | 0 | 0 | 0 | 0 | 0 | 0 | 0 | 0 | 0 | 0 | 0
0 | 0 |  | 0 | 0 | 0 | 0 | 0 | 0 | 0 | 0 | 0 | 0 | 0 | 0 | 0 | 0 | 0 | 0 | 0 | 0 | 0 | 0 | 0 | 0 | 0 | 0 | 0 | 0 | 0 | 0 | 0 | 0 | 0 | 0 | 0 | 0
0 | 0 |  | 0 | 0 | 0 | 0 | 0 | 0 | 0 | 0 | 0 | 0 | 0 | 0 | 0 | 0 | 0 | 0 | 0 | 0 | 0 | 0 | 0 | 0 | 0 | 0 | 0 | 0 | 0 | 0 | 0 | 0 | 0 | 0 | 0 | 0
0 | 0 |  | 0 | 0 | 0 | 0 | 0 | 0 | 0 | 0 | 0 | 0 | 0 | 0 | 0 | 0 | 0 | 0 | 0 | 0 | 0 | 0 | 0 | 0 | 0 | 0 | 0 | 0 | 0 | 0 | 0 | 0 | 0 | 0 | 0 | 0
0 | 0 |  | 0 | 0 | 0 | 0 | 0 | 0 | 0 | 0 | 0 | 0 | 0 | 0 | 0 | 0 | 0 | 0 | 0 | 0 | 0 | 0 | 0 | 0 | 0 | 0 | 0 | 0 | 0 | 0 | 0 | 0 | 0 | 0 | 0 | 0
0 | 0 |  | 0 | 0 | 0 | 0 | 0 | 0 | 0 | 0 | 0 | 0 | 0 | 0 | 0 | 0 | 0 | 0 | 0 | 0 | 0 | 0 | 0 | 0 | 0 | 0 | 0 | 0 | 0 | 0 | 0 | 0 | 0 | 0 | 0 | 0
0 | 0 |  | 0 | 0 | 0 | 0 | 0 | 0 | 0 | 0 | 0 | 0 | 0 | 0 | 0 | 0 | 0 | 0 | 0 | 0 | 0 | 0 | 0 | 0 | 0 | 0 | 0 | 0 | 0 | 0 | 0 | 0 | 0 | 0 | 0 | 0
0 | 0 |  | 0 | 0 | 0 | 0 | 0 | 0 | 0 | 0 | 0 | 0 | 0 | 0 | 0 | 0 | 0 | 0 | 0 | 0 | 0 | 0 | 0 | 0 | 0 | 0 | 0 | 0 | 0 | 0 | 0 | 0 | 0 | 0 | 0 | 0
0 | 0 |  | 0 | 0 | 0 | 0 | 0 | 0 | 0 | 0 | 0 | 0 | 0 | 0 | 0 | 0 | 0 | 0 | 0 | 0 | 0 | 0 | 0 | 0 | 0 | 0 | 0 | 0 | 0 | 0 | 0 | 0 | 0 | 0 | 0 | 0
0 | 0 |  | 0 | 0 | 0 | 0 | 0 | 0 | 0 | 0 | 0 | 0 | 0 | 0 | 0 | 0 | 0 | 0 | 0 | 0 | 0 | 0 | 0 | 0 | 0 | 0 | 0 | 0 | 0 | 0 | 0 | 0 | 0 | 0 | 0 | 0
0 | 0 |  | 0 | 0 | 0 | 0 | 0 | 0 | 0 | 0 | 0 | 0 | 0 | 0 | 0 | 0 | 0 | 0 | 0 | 0 | 0 | 0 | 0 | 0 | 0 | 0 | 0 | 0 | 0 | 0 | 0 | 0 | 0 | 0 | 0 | 0
0 | 0 |  | 0 | 0 | 0 | 0 | 0 | 0 | 0 | 0 | 0 | 0 | 0 | 0 | 0 | 0 | 0 | 0 | 0 | 0 | 0 | 0 | 0 | 0 | 0 | 0 | 0 | 0 | 0 | 0 | 0 | 0 | 0 | 0 | 0 | 0
0 | 0 |  | 0 | 0 | 0 | 0 | 0 | 0 | 0 | 0 | 0 | 0 | 0 | 0 | 0 | 0 | 0 | 0 | 0 | 0 | 0 | 0 | 0 | 0 | 0 | 0 | 0 | 0 | 0 | 0 | 0 | 0 | 0 | 0 | 0 | 0
0 | 0 |  | 0 | 0 | 0 | 0 | 0 | 0 | 0 | 0 | 0 | 0 | 0 | 0 | 0 | 0 | 0 | 0 | 0 | 0 | 0 | 0 | 0 | 0 | 0 | 0 | 0 | 0 | 0 | 0 | 0 | 0 | 0 | 0 | 0 | 0
0 | 0 |  | 0 | 0 | 0 | 0 | 0 | 0 | 0 | 0 | 0 | 0 | 0 | 0 | 0 | 0 | 0 | 0 | 0 | 0 | 0 | 0 | 0 | 0 | 0 | 0 | 0 | 0 | 0 | 0 | 0 | 0 | 0 | 0 | 0 | 0
0 | 0 |  | 0 | 0 | 0 | 0 | 0 | 0 | 0 | 0 | 0 | 0 | 0 | 0 | 0 | 0 | 0 | 0 | 0 | 0 | 0 | 0 | 0 | 0 | 0 | 0 | 0 | 0 | 0 | 0 | 0 | 0 | 0 | 0 | 0 | 0
0 | 0 |  | 0 | 0 | 0 | 0 | 0 | 0 | 0 | 0 | 0 | 0 | 0 | 0 | 0 | 0 | 0 | 0 | 0 | 0 | 0 | 0 | 0 | 0 | 0 | 0 | 0 | 0 | 0 | 0 | 0 | 0 | 0 | 0 | 0 | 0
0 | 0 |  | 0 | 0 | 0 | 0 | 0 | 0 | 0 | 0 | 0 | 0 | 0 | 0 | 0 | 0 | 0 | 0 | 0 | 0 | 0 | 0 | 0 | 0 | 0 | 0 | 0 | 0 | 0 | 0 | 0 | 0 | 0 | 0 | 0 | 0
0 | 0 |  | 0 | 0 | 0 | 0 | 0 | 0 | 0 | 0 | 0 | 0 | 0 | 0 | 0 | 0 | 0 | 0 | 0 | 0 | 0 | 0 | 0 | 0 | 0 | 0 | 0 | 0 | 0 | 0 | 0 | 0 | 0 | 0 | 0 | 0
0 | 0 |  | 0 | 0 | 0 | 0 | 0 | 0 | 0 | 0 | 0 | 0 | 0 | 0 | 0 | 0 | 0 | 0 | 0 | 0 | 0 | 0 | 0 | 0 | 0 | 0 | 0 | 0 | 0 | 0 | 0 | 0 | 0 | 0 | 0 | 0
0 | 0 |  | 0 | 0 | 0 | 0 | 0 | 0 | 0 | 0 | 0 | 0 | 0 | 0 | 0 | 0 | 0 | 0 | 0 | 0 | 0 | 0 | 0 | 0 | 0 | 0 | 0 | 0 | 0 | 0 | 0 | 0 | 0 | 0 | 0 | 0
0 | 0 |  | 0 | 0 | 0 | 0 | 0 | 0 | 0 | 0 | 0 | 0 | 0 | 0 | 0 | 0 | 0 | 0 | 0 | 0 | 0 | 0 | 0 | 0 | 0 | 0 | 0 | 0 | 0 | 0 | 0 | 0 | 0 | 0 | 0 | 0
0 | 0 |  | 0 | 0 | 0 | 0 | 0 | 0 | 0 | 0 | 0 | 0 | 0 | 0 | 0 | 0 | 0 | 0 | 0 | 0 | 0 | 0 | 0 | 0 | 0 | 0 | 0 | 0 | 0 | 0 | 0 | 0 | 0 | 0 | 0 | 0
0 | 0 |  | 0 | 0 | 0 | 0 | 0 | 0 | 0 | 0 | 0 | 0 | 0 | 0 | 0 | 0 | 0 | 0 | 0 | 0 | 0 | 0 | 0 | 0 | 0 | 0 | 0 | 0 | 0 | 0 | 0 | 0 | 0 | 0 | 0 | 0
0 | 0 |  | 0 | 0 | 0 | 0 | 0 | 0 | 0 | 0 | 0 | 0 | 0 | 0 | 0 | 0 | 0 | 0 | 0 | 0 | 0 | 0 | 0 | 0 | 0 | 0 | 0 | 0 | 0 | 0 | 0 | 0 | 0 | 0 | 0 | 0
0 | 0 |  | 0 | 0 | 0 | 0 | 0 | 0 | 0 | 0 | 0 | 0 | 0 | 0 | 0 | 0 | 0 | 0 | 0 | 0 | 0 | 0 | 0 | 0 | 0 | 0 | 0 | 0 | 0 | 0 | 0 | 0 | 0 | 0 | 0 | 0
0 | 0 |  | 0 | 0 | 0 | 0 | 0 | 0 | 0 | 0 | 0 | 0 | 0 | 0 | 0 | 0 | 0 | 0 | 0 | 0 | 0 | 0 | 0 | 0 | 0 | 0 | 0 | 0 | 0 | 0 | 0 | 0 | 0 | 0 | 0 | 0
0 | 0 |  | 0 | 0 | 0 | 0 | 0 | 0 | 0 | 0 | 0 | 0 | 0 | 0 | 0 | 0 | 0 | 0 | 0 | 0 | 0 | 0 | 0 | 0 | 0 | 0 | 0 | 0 | 0 | 0 | 0 | 0 | 0 | 0 | 0 | 0
0 | 0 |  | 0 | 0 | 0 | 0 | 0 | 0 | 0 | 0 | 0 | 0 | 0 | 0 | 0 | 0 | 0 | 0 | 0 | 0 | 0 | 0 | 0 | 0 | 0 | 0 | 0 | 0 | 0 | 0 | 0 | 0 | 0 | 0 | 0 | 0
0 | 0 |  | 0 | 0 | 0 | 0 | 0 | 0 | 0 | 0 | 0 | 0 | 0 | 0 | 0 | 0 | 0 | 0 | 0 | 0 | 0 | 0 | 0 | 0 | 0 | 0 | 0 | 0 | 0 | 0 | 0 | 0 | 0 | 0 | 0 | 0
0 | 0 |  | 0 | 0 | 0 | 0 | 0 | 0 | 0 | 0 | 0 | 0 | 0 | 0 | 0 | 0 | 0 | 0 | 0 | 0 | 0 | 0 | 0 | 0 | 0 | 0 | 0 | 0 | 0 | 0 | 0 | 0 | 0 | 0 | 0 | 0
0 | 0 |  | 0 | 0 | 0 | 0 | 0 | 0 | 0 | 0 | 0 | 0 | 0 | 0 | 0 | 0 | 0 | 0 | 0 | 0 | 0 | 0 | 0 | 0 | 0 | 0 | 0 | 0 | 0 | 0 | 0 | 0 | 0 | 0 | 0 | 0
0 | 0 |  | 0 | 0 | 0 | 0 | 0 | 0 | 0 | 0 | 0 | 0 | 0 | 0 | 0 | 0 | 0 | 0 | 0 | 0 | 0 | 0 | 0 | 0 | 0 | 0 | 0 | 0 | 0 | 0 | 0 | 0 | 0 | 0 | 0 | 0
0 | 0 |  | 0 | 0 | 0 | 0 | 0 | 0 | 0 | 0 | 0 | 0 | 0 | 0 | 0 | 0 | 0 | 0 | 0 | 0 | 0 | 0 | 0 | 0 | 0 | 0 | 0 | 0 | 0 | 0 | 0 | 0 | 0 | 0 | 0 | 0
0 | 0 |  | 0 | 0 | 0 | 0 | 0 | 0 | 0 | 0 | 0 | 0 | 0 | 0 | 0 | 0 | 0 | 0 | 0 | 0 | 0 | 0 | 0 | 0 | 0 | 0 | 0 | 0 | 0 | 0 | 0 | 0 | 0 | 0 | 0 | 0
0 | 0 |  | 0 | 0 | 0 | 0 | 0 | 0 | 0 | 0 | 0 | 0 | 0 | 0 | 0 | 0 | 0 | 0 | 0 | 0 | 0 | 0 | 0 | 0 | 0 | 0 | 0 | 0 | 0 | 0 | 0 | 0 | 0 | 0 | 0 | 0
0 | 0 |  | 0 | 0 | 0 | 0 | 0 | 0 | 0 | 0 | 0 | 0 | 0 | 0 | 0 | 0 | 0 | 0 | 0 | 0 | 0 | 0 | 0 | 0 | 0 | 0 | 0 | 0 | 0 | 0 | 0 | 0 | 0 | 0 | 0 | 0
0 | 0 |  | 0 | 0 | 0 | 0 | 0 | 0 | 0 | 0 | 0 | 0 | 0 | 0 | 0 | 0 | 0 | 0 | 0 | 0 | 0 | 0 | 0 | 0 | 0 | 0 | 0 | 0 | 0 | 0 | 0 | 0 | 0 | 0 | 0 | 0
0 | 0 |  | 0 | 0 | 0 | 0 | 0 | 0 | 0 | 0 | 0 | 0 | 0 | 0 | 0 | 0 | 0 | 0 | 0 | 0 | 0 | 0 | 0 | 0 | 0 | 0 | 0 | 0 | 0 | 0 | 0 | 0 | 0 | 0 | 0 | 0
0 | 0 |  | 0 | 0 | 0 | 0 | 0 | 0 | 0 | 0 | 0 | 0 | 0 | 0 | 0 | 0 | 0 | 0 | 0 | 0 | 0 | 0 | 0 | 0 | 0 | 0 | 0 | 0 | 0 | 0 | 0 | 0 | 0 | 0 | 0 | 0
0 | 0 |  | 0 | 0 | 0 | 0 | 0 | 0 | 0 | 0 | 0 | 0 | 0 | 0 | 0 | 0 | 0 | 0 | 0 | 0 | 0 | 0 | 0 | 0 | 0 | 0 | 0 | 0 | 0 | 0 | 0 | 0 | 0 | 0 | 0 | 0
0 | 0 |  | 0 | 0 | 0 | 0 | 0 | 0 | 0 | 0 | 0 | 0 | 0 | 0 | 0 | 0 | 0 | 0 | 0 | 0 | 0 | 0 | 0 | 0 | 0 | 0 | 0 | 0 | 0 | 0 | 0 | 0 | 0 | 0 | 0 | 0
0 | 0 |  | 0 | 0 | 0 | 0 | 0 | 0 | 0 | 0 | 0 | 0 | 0 | 0 | 0 | 0 | 0 | 0 | 0 | 0 | 0 | 0 | 0 | 0 | 0 | 0 | 0 | 0 | 0 | 0 | 0 | 0 | 0 | 0 | 0 | 0
0 | 0 |  | 0 | 0 | 0 | 0 | 0 | 0 | 0 | 0 | 0 | 0 | 0 | 0 | 0 | 0 | 0 | 0 | 0 | 0 | 0 | 0 | 0 | 0 | 0 | 0 | 0 | 0 | 0 | 0 | 0 | 0 | 0 | 0 | 0 | 0
0 | 0 |  | 0 | 0 | 0 | 0 | 0 | 0 | 0 | 0 | 0 | 0 | 0 | 0 | 0 | 0 | 0 | 0 | 0 | 0 | 0 | 0 | 0 | 0 | 0 | 0 | 0 | 0 | 0 | 0 | 0 | 0 | 0 | 0 | 0 | 0
0 | 0 |  | 0 | 0 | 0 | 0 | 0 | 0 | 0 | 0 | 0 | 0 | 0 | 0 | 0 | 0 | 0 | 0 | 0 | 0 | 0 | 0 | 0 | 0 | 0 | 0 | 0 | 0 | 0 | 0 | 0 | 0 | 0 | 0 | 0 | 0
0 | 0 |  | 0 | 0 | 0 | 0 | 0 | 0 | 0 | 0 | 0 | 0 | 0 | 0 | 0 | 0 | 0 | 0 | 0 | 0 | 0 | 0 | 0 | 0 | 0 | 0 | 0 | 0 | 0 | 0 | 0 | 0 | 0 | 0 | 0 | 0
0 | 0 |  | 0 | 0 | 0 | 0 | 0 | 0 | 0 | 0 | 0 | 0 | 0 | 0 | 0 | 0 | 0 | 0 | 0 | 0 | 0 | 0 | 0 | 0 | 0 | 0 | 0 | 0 | 0 | 0 | 0 | 0 | 0 | 0 | 0 | 0
0 | 0 |  | 0 | 0 | 0 | 0 | 0 | 0 | 0 | 0 | 0 | 0 | 0 | 0 | 0 | 0 | 0 | 0 | 0 | 0 | 0 | 0 | 0 | 0 | 0 | 0 | 0 | 0 | 0 | 0 | 0 | 0 | 0 | 0 | 0 | 0
0 | 0 |  | 0 | 0 | 0 | 0 | 0 | 0 | 0 | 0 | 0 | 0 | 0 | 0 | 0 | 0 | 0 | 0 | 0 | 0 | 0 | 0 | 0 | 0 | 0 | 0 | 0 | 0 | 0 | 0 | 0 | 0 | 0 | 0 | 0 | 0
0 | 0 |  | 0 | 0 | 0 | 0 | 0 | 0 | 0 | 0 | 0 | 0 | 0 | 0 | 0 | 0 | 0 | 0 | 0 | 0 | 0 | 0 | 0 | 0 | 0 | 0 | 0 | 0 | 0 | 0 | 0 | 0 | 0 | 0 | 0 | 0
0 | 0 |  | 0 | 0 | 0 | 0 | 0 | 0 | 0 | 0 | 0 | 0 | 0 | 0 | 0 | 0 | 0 | 0 | 0 | 0 | 0 | 0 | 0 | 0 | 0 | 0 | 0 | 0 | 0 | 0 | 0 | 0 | 0 | 0 | 0 | 0
0 | 0 |  | 0 | 0 | 0 | 0 | 0 | 0 | 0 | 0 | 0 | 0 | 0 | 0 | 0 | 0 | 0 | 0 | 0 | 0 | 0 | 0 | 0 | 0 | 0 | 0 | 0 | 0 | 0 | 0 | 0 | 0 | 0 | 0 | 0 | 0
0 | 0 |  | 0 | 0 | 0 | 0 | 0 | 0 | 0 | 0 | 0 | 0 | 0 | 0 | 0 | 0 | 0 | 0 | 0 | 0 | 0 | 0 | 0 | 0 | 0 | 0 | 0 | 0 | 0 | 0 | 0 | 0 | 0 | 0 | 0 | 0
0 | 0 |  | 0 | 0 | 0 | 0 | 0 | 0 | 0 | 0 | 0 | 0 | 0 | 0 | 0 | 0 | 0 | 0 | 0 | 0 | 0 | 0 | 0 | 0 | 0 | 0 | 0 | 0 | 0 | 0 | 0 | 0 | 0 | 0 | 0 | 0
0 | 0 |  | 0 | 0 | 0 | 0 | 0 | 0 | 0 | 0 | 0 | 0 | 0 | 0 | 0 | 0 | 0 | 0 | 0 | 0 | 0 | 0 | 0 | 0 | 0 | 0 | 0 | 0 | 0 | 0 | 0 | 0 | 0 | 0 | 0 | 0
0 | 0 |  | 0 | 0 | 0 | 0 | 0 | 0 | 0 | 0 | 0 | 0 | 0 | 0 | 0 | 0 | 0 | 0 | 0 | 0 | 0 | 0 | 0 | 0 | 0 | 0 | 0 | 0 | 0 | 0 | 0 | 0 | 0 | 0 | 0 | 0
0 | 0 |  | 0 | 0 | 0 | 0 | 0 | 0 | 0 | 0 | 0 | 0 | 0 | 0 | 0 | 0 | 0 | 0 | 0 | 0 | 0 | 0 | 0 | 0 | 0 | 0 | 0 | 0 | 0 | 0 | 0 | 0 | 0 | 0 | 0 | 0
0 | 0 |  | 0 | 0 | 0 | 0 | 0 | 0 | 0 | 0 | 0 | 0 | 0 | 0 | 0 | 0 | 0 | 0 | 0 | 0 | 0 | 0 | 0 | 0 | 0 | 0 | 0 | 0 | 0 | 0 | 0 | 0 | 0 | 0 | 0 | 0
0 | 0 |  | 0 | 0 | 0 | 0 | 0 | 0 | 0 | 0 | 0 | 0 | 0 | 0 | 0 | 0 | 0 | 0 | 0 | 0 | 0 | 0 | 0 | 0 | 0 | 0 | 0 | 0 | 0 | 0 | 0 | 0 | 0 | 0 | 0 | 0
0 | 0 |  | 0 | 0 | 0 | 0 | 0 | 0 | 0 | 0 | 0 | 0 | 0 | 0 | 0 | 0 | 0 | 0 | 0 | 0 | 0 | 0 | 0 | 0 | 0 | 0 | 0 | 0 | 0 | 0 | 0 | 0 | 0 | 0 | 0 | 0
0 | 0 |  | 0 | 0 | 0 | 0 | 0 | 0 | 0 | 0 | 0 | 0 | 0 | 0 | 0 | 0 | 0 | 0 | 0 | 0 | 0 | 0 | 0 | 0 | 0 | 0 | 0 | 0 | 0 | 0 | 0 | 0 | 0 | 0 | 0 | 0
0 | 0 |  | 0 | 0 | 0 | 0 | 0 | 0 | 0 | 0 | 0 | 0 | 0 | 0 | 0 | 0 | 0 | 0 | 0 | 0 | 0 | 0 | 0 | 0 | 0 | 0 | 0 | 0 | 0 | 0 | 0 | 0 | 0 | 0 | 0 | 0
0 | 0 |  | 0 | 0 | 0 | 0 | 0 | 0 | 0 | 0 | 0 | 0 | 0 | 0 | 0 | 0 | 0 | 0 | 0 | 0 | 0 | 0 | 0 | 0 | 0 | 0 | 0 | 0 | 0 | 0 | 0 | 0 | 0 | 0 | 0 | 0

## What We Have in the Lab
Quantity | Used In FPA | Part Number | Full Description | Port size | Orifice size | Cv | Max P | Min Temp | Max Temp | Service | Power | Seals | Body | Output Signal | Excitation Voltage | Electrical Connector | Datasheet
3 | 3 | A1 | 71216SN2FU00 Parker Skinner 2 Way Normally Closed 1/4" NPT Direct Acting Stainless Steel Pressure Vessel | 1/4" NPT (F) | 3/64 | 0.04 | 1000 psi |  | 185 F | Air, Water, Inert Gas | 10 Watts | RULON (PTFE) | CRES 430 |  |  |  | https://www.gghyd.com/valves/solenoid-valves/pressure-vessels/71216sn2fu00-parker-skinner-2-way-normally-closed-direct-acting-pressure-vessel.html#tab-1
2 | 2 | A2 | GP 50 Industrial Grade Pressure Transducer Model 311-C | 1/4" NPT (F) |  |  | 15,000 psig | [6 empty] | 4-20 mA | 9.0-36 Vdc |  | https://www.gp50.com/wp-content/uploads/2015/06/A5SL-021_111-211-311_RwE.pdf
4 | 0 | A3 | MSP 600 Series Transducer MSP-600-2K5-P-5-D-4 | 7/16"-20 UNF (M) |  |  | 2,500 psig | [6 empty] | 4-20mA dc |  | Packard connector | https://media.digikey.com/pdf/Data%20Sheets/Measurement%20Specialties%20PDFs/msp600_instructions.pdf
1 | 0 | A4 | 3/8" Tube Bender
1 | 0 | A5 | 1/4" Tube Bender
2 | 1 | A6 | Tescom Pressure Regulator (info on drive) |  |  | 0.3 | [6 empty] | CRES 316
1 | 0 | A7 | Asco Cryogenic Valve 8262H232LT | 1/4" NPT (F) | 1/8" | 0.35 | 155 psi (differential) | -320 F | 150 F | LOX/LN2 | 10.1 Watts | [5 empty] | https://www.asco.com/ASCO%20Asset%20Library/asco-cryogenic-valves-catalog.pdf
2 | 2 | A8 | Victor SR4J Regulator GOX | in: CGA 540 out: 1/4" Swagelok |  | 0.1147 | 3000 psig |  |  | GOX
1 | 1 | A9 | Victor SR4J Regulator Inert Gas w/ relief valve | in: CGA 580 out: 1/4" Swagelok |  | 0.1147 | 5500 psig |  |  | Inert Gas
3 | 0 | A10 | 131 Series Pneumatic Spring Return Actuator 90 degree actuation |  |  |  | 200 psig | [9 empty] | https://www.swagelok.com/downloads/webcatalogs/en/MS-02-343.pdf
2 | 0 | A11 | 133 Series Pneumatic Spring Return Actuator 90 degree actuation |  |  |  | 200 psig | [9 empty] | https://www.swagelok.com/downloads/webcatalogs/en/MS-02-343.pdf
1 | 0 | A12 | 135 Series Pneumatic Spring Return Actuator 90 degree actuation
3 | 2 | A13 | Stainless Steel 1-Piece 40G Series Ball Valve, 1.4 Cv, 1/4 in. Swagelok Tube Fitting, SC-11 | 1/4" Swagelok |  | 1.4 | [10 empty] | https://www.swagelok.com/en/catalog/Product/Detail?part=SS-43GS4-SC11 | https://www.swagelok.com/en/catalog/Product/Detail?part=SS-43GS4-31C
1 | 0 | A14 | SS CF3M 3/4" 3-Piece ball valve, 18 Cv, 3/4" Swagelock Tube Fitting, Not Cleaned, PTFE seat |  | 3/4" | 18 | 2700 psig |  |  |  |  | PTFE | CF3M |  |  |  | https://www.swagelok.com/en/catalog/Product/Detail?part=SS-65TW12T65-3 | SS-65TW12T65-3
3 | 0 | A15 | 02F30C1103AAF4C05 Series 30 3 Way Normally Closed Valve | [13 empty] | https://www.direct.parts/parker/02f30c1103aaf4c05
1 | 1 | A16 | Stainless Steel 1-Piece 40 Series Ball Valve, 6.0 Cv, 3/8 in. Swagelok Tube Fitting | 3/8" Swagelok |  | 6 | [10 empty] | https://www.swagelok.com/en/catalog/Product/Detail?part=SS-44S6 | https://www.swagelok.com/en/catalog/Product/Detail?part=SS-44S6-33C
2 | 0 | A17 | 6' CGA 295 to 3/8" NPT Cryogenic SS hose |  | 12mm | [11 empty] | https://www.labgearusa.com/worthington-cryogenic-liquid-transfer-hoses/
1 | 0 | A18 | Stainless Steel Bellows Sealed Valve, Welded, SS Stem Tip, 1/4 x 0.049 x 3 in. Tube Extension | 1/4" Swagelok | [12 empty] | https://www.swagelok.com/en/catalog/Product/Detail?part=SS-4H-TH3
4 | 0 | A19 | Atkomatic Oxygen Solenoid Valve | 3/8" Swagelok | 1/16" |  | 1500 psi (1000 diff) |  |  | GOX | 131 Volts | [5 empty] | https://fluidprocess.com/wp-content/uploads/Atkomatic-Catalog.pdf
1 | 1 | A20 | Swagelok SS-1RM4 Needle Valve | 1/4" NPT (M) |  | 0.37 | 5000 | [5 empty] | CRES 316 |  |  |  | https://www.swagelok.com/en/catalog/Product/Detail?part=SS-1RM4
3 | 1 | A21 | Swagelok SS-4MG-MH Needle Valve, Vernier Handle | 1/4" Swagelok | 0.056" | 0.03 | 1000 | -10 | 300 |  |  | Fluorocarbon FKM | CRES 316 |  |  |  | https://www.swagelok.com/en/catalog/Product/Detail?part=SS-4MG-MH
1 | 1 | A22 | Swagelok SS-4L-MH Needle Valve, Vernier Handle | 1/4" Swagelok | 0.128" | 0.16 | 1000 | -10 | 300 |  |  | Fluorocarbon FKM | CRES 316 |  |  |  | https://www.swagelok.com/en/catalog/Product/Detail?part=SS-4L-MH
1 | 0 | A23 | Check-All U3CSS Check Valve (Seal material, crack pressure, spring material unknown) | 3/8" NPT (F) | 0.348" | 1.9 | 1500 |  |  |  |  | UNKNOWN | CRES 316 |  |  |  | https://www.checkall.com/product/universal-low-pressure-style-u3-ur/
1 | 0 | A24 | Generant CV-250B-V-1 Check Valve | 1/4" NPT (F) |  | 3 | 3000 | -10 | 375 |  |  | Viton | Brass |  |  |  | https://www.generant.com/product/check-valve-cv/
2 | 1 | A25 | Generant HPRVA-250B-V-1200 Relief Valve (Set press 1200psi) | 1/4" NPT (M) | 0.275" | 0.65 | 3700 | -20 | 400 |  |  | Viton | Brass |  |  |  | https://www.generant.com/product/high-pressure-relief-valve-hprv/
1 | 0 | A26 | Kunkle Valve 0030-A01-KM-1500 Relief Valve (set press 1500psi) | 1/4" NPT (M) |  | 310 SCFM | 4000 | -20 | 300 |  |  | PTFE | Brass |  |  |  | http://kunklevalve.company/index.htm#30
2 | 0 | A27 | Check-All TVBBR Check Valve (Seal material, crack pressure, spring material unknown) | 1/4" Swagelok | 0.348" | 0.6 | 1500 |  |  |  |  | UNKNOWN | Brass |  |  |  | https://www.checkall.com/product/tubing-check-valve-style-tv/
1 | 0 | A28 | Swagelok SS-6C-1-SC11 Check Valve, 1psi crack pressure | 3/8" Swagelok |  | 1.47 | 2000, 200 backpressure | -10 | 300 |  |  | Fluorocarbon FKM/PTFE | CRES 316 |  |  |  | https://www.swagelok.com/en/catalog/Product/Detail?part=SS-6C-1-SC11
1 | 0 | A29 | Swagelok SS-2C-TR-10-SC11 Check Valve, 10psi crack pressure | 1/8" Swagelok | [7 empty] | PTFE | CRES 316 |  |  |  | https://www.swagelok.com/en/catalog/Product/Detail?part=SS-2C-TR-1
4 | 0 | A30 | Swagelok SAE O-ring - 1/8" Swagelok adapter, 5/16"-24 thread with -011 O-ring for face seal | 1/8" Swagelok | [8 empty] | CRES 316 |  |  |  | https://www.swagelok.com/en/catalog/Product/Detail?part=SS-200-1-OR
3 | 3 | A31 | McMaster 4552K102 Stainless Steel Flex Hose, 1/4 NPT M x M | 1/4" NPT (M) |  |  | 3000 | [5 empty] | CRES 316 |  |  |  | https://www.mcmaster.com/4552k102-4552K14

## Rev 2 P&ID Flowpath Accounting
| Methane - Main Injector |  |  |  |  | LOx - Main Injector | [5 empty] | CH4 - Igniter | [5 empty] | GOx - Igniter | [5 empty] | N2- Purge |  |  |  |  | OTHER IG TEST ITEMS
Sc. Item # | Source | Sc. Inlet | Sc. Outlet | Destination | Sc. Item # | Source | Sc. Inlet | Sc. Outlet | Destination | Need for IG Test? | Sc. Item # | Source | Sc. Inlet | Sc. Outlet | Destination | Need for IG Test? | Sc. Item # | Source | Sc. Inlet | Sc. Outlet | Destination | Need for IG Test? | Sc. Item # | Source | Sc. Inlet | Sc. Outlet | Destination | Notes | Sc. Item # | Source | Qty
| Tank1 (K cylinder) | NGT Thread? | NGT Thread? | HVF |  | HVMO | CGA 440 | 1/4 NPT M | LOx Flex Tube | Y | A8 | RGIF | CGA 350 | 1/4 SL | 1/4" x 6' Tube | Y | A8 | RGIO | CGA 540 | 1/4 SL | Tank Adapter | Y | A9 | RGN | CGA 580 | 1/4 SL | Tank Adapter |  | 133 | 3-Way Solenoid Valve | 1
| HVF | CGA 350 | CGA 350 | CGA 350 to 1/4 NPT M Adapter |  | LOx Flex Tube | 1/4 NPT F | 1/4 NPT F | 1/4" NPT to 1/4" NPT |  |  | 1/4" x 6' Tube | 1/4 Tube End | 1/4 Tube End | Tank Adapter |  | 121 | Tank Adapter | 1/4 Tube End | 1/4 NPT F | SS Flex Hose |  | 121 | Tank Adapter | 1/4 Tube End | 1/4 NPT F | SS Flex Hose |  | 140 | Push-to-connect hose fittings | 1
2020-04-05 | CGA 350 to 1/4 NPT M Adapter | CGA 350 | 1/4 NPT M | SS Flex Hose | 30 | 1/4" NPT to 1/4" NPT | 1/4 NPT M | 1/4 NPT M | BVMO1 |  | 61 | Tank Adapter | 1/4 SL | 1/4 NPT M | SVIF1 | Y | A31 | SS Flex Hose | 1/4 NPT M | 1/4 NPT M | SVIO | Y | A31 | SS Flex Hose | 1/4 NPT M | 1/4 NPT M | 1/4 NPT T Junction |  | 138 | 1/4 NPT Air Exhaust muffler | 1
[5 empty] | 9 | BVMO1 | 1/4 NPT F | 1/4 NPT F | 1/4" NPT to 1/4" NPT | Y | A1 | SVIF1 | 1/4 NPT F | 1/4 NPT F | 1/4 NPT M to 1/4 NPT F T | Y | A1 | SVIO | 1/4 NPT F | 1/4 NPT F | 1/4 NPT M to 1/4 NPT F T | Y | 122 | 1/4 NPT T Junction | 1/4 NPT F | 1/4 NPT F | 1/4 NPT M Nipple |  | 139 | 1/4 Pneumatic Hose | 1
A31 | SS Flex Hose | 1/4 NPTM | 1/4 NPTM | 1/4 NPT M to 1/4 NPT F T | 30 | 1/4" NPT to 1/4" NPT | 1/4 NPT M | 1/4 NPT M | 1/4 NPT F + Junction | Y | 31 | 1/4 NPT M to 1/4 NPT F T | 1/4 NPT M | 1/4 NPT F | 1/4 NPT M to 1/8 NPTF | Y | 31 | 1/4 NPT M to 1/4 NPT F T | 1/4 NPT M | 1/4 NPT F | 1/4 NPT M to 1/8 NPTF |  |  |  |  | 1/4 NPT F | 1/4 NPT M Nipple |  | 155 | K-Type TC amp | 1
122 | 1/4 NPT F T | 1/4 NPT F | 1/4 NPT F | 1/4 NPT M to 1/4 SL | 41 | 1/4 NPT F Cross | 1/4 NPT F | 1/4 NPT F | 1/4 NPT M to 1/8 NPTF | Y |  |  |  | 1/4 NPT F | 1/4 NPT to 1/4 Tube Post | Y |  |  |  | 1/4 NPT F | 1/4 NPT to 1/4 Tube Post | Y | 30 | 1/4 NPT M Nipple | 1/4 NPT M | 1/4 NPT M | SVP |  | 162 | Test Stand Hardware
|  |  | 1/4 NPT F | 1/4 NPT M to 1/2 NPT M |  |  |  | 1/4 NPT F | 1/4" NPT to 1/2" SL | Y | 92 | 1/4 NPT M to 1/8 NPTF | 1/4 NPT M | 1/8 NPTF | 1/8 NPTM to RTD | Y | 92 | 1/4 NPT M to 1/8 NPTF | 1/4 NPT M | 1/8 NPTF | 1/8 NPTM to RTD |  | 179 | SVP | 1/4 NPT F | 1/4 NPT F | 1/4 NPT M to 1/4 SL |  | 163
61 | 1/4 NPT M to 1/4 SL | 1/4 NPT M | 1/4 SL | 1/4" x 2 ft SS Tube |  |  |  | 1/4 NPT F | ORMO 1/4 NPT M to 1/2 STEM | Y | 14 | 1/8 NPTM to RTD | 1/8 NPTM | RTD | TTIO | Y | 14 | 1/8 NPTM to RTD | 1/8 NPTM | RTD | TTIO |  | 61 | 1/4 NPT M to 1/4 SL | 1/4 NPT M | 1/4 SL | 1/4" x 6' SS Tube |  | 164
60 | 1/4" x 2 ft Tube | 1/4 SL | 1/4 SL | 1/4 SL to 1/4 NPT M | 92 | 1/4 NPT M to 1/8 NPTF | 1/4 NPT M | 1/8 NPTF | 1/8 NPTM to RTD | Y | 166 | TTIO | RTD |  |  | Y | 166 | TTIO | RTD |  |  |  | 60 | 1/4" x 6' SS Tube | 1/4 Tube End | 1/4 Tube End | 3/8 NPT M to 1/4 SL |  | 165
61 | 1/4 SL to 1/4 NPT M | 1/4 NPT M | 1/4 NPT F | RGIF | 14 | 1/8 NPTM to RTD | 1/8 NPTM | RTD | TTMO | Y | 111 | 1/4 NPT to 1/4 Tube Post | 1/4 NPT M | 1/4 Tube End | NVIF | Y | 111 | 1/4 NPT to 1/4 Tube Post | 1/4 NPT M | 1/4 Tube End | NVIO |  | 68 | 3/8 NPT M to 1/4 SL | 1/4 SL | 3/8 NPT M | CKPMO |  | 71
23 | 1/4 NPT M to 1/2 NPT M | 1/4 NPT M | 1/2 NPT M | RGMF | 13 | TTMO | RTD |  |  | Y | A21 | NVIF | 1/4 SL | 1/4 SL | 1/4 NPT F to 3/8 NPT M | Y | A22 | NVIO | 1/4 SL | 1/4 SL | 1/4 NPT F to 3/8 NPT M | Y | 30 | 1/4 NPT M Nipple | 1/4 NPT M | 1/4 NPT M | SVN |  | 73
A6 | RGMF (with inlet/outlet adapters) | 3/8 NPT F | 3/8 NPT F | 1/2 NPT to 1/4 SL Stub | 45 | 1/4" NPT to 1/2" SL | 1/4 NPT M | 1/2 SL | 1/2" x 2' SS Tube | Y? (check lab) | 123 | 1/4 NPT F to 3/8 NPT M | 1/4 Tube End | 3/8 NPT M | CKIF | Y? (check lab) | 123 | 1/4 NPT F to 3/8 NPT M | 1/4 Tube End | 3/8 NPT M | CKIO | Y? (check lab) | 179 | SVN | 1/4 NPT F | 1/4 NPT F | NVN |  | 74
116 | 1/2 NPT to 1/4 SL Stub | 1/2 NPT M | 1/4 Tube End | BVMF1 | 10 | 1/2" x 2' SS Tube | 1/2 Tube End | 1/2 Tube End | 1/2 SL to 3/4 NPTM | Y? (check lab) | 54 | CKIF | 3/8 NPT F | 3/8 NPT F | 1/4 NPT M to 3/8 NPT M | Y? (check lab) | 46 | CKIO | 3/8 NPT F | 3/8 NPT F | 1/4 NPT M to 3/8 NPT M | Y | A20 | NVN | 1/4 NPT M | 1/4 NPT M | 4 Port Manifold |  | 75
A13 | BVMF1 | 1/4 SL | 1/4 SL | 1/4"x~4" SS Tube | 33 | 1/2 SL to 3/4 NPTM | 1/2 SL | 3/4 NPT M | 3/4" NPT F Tee | Y? (check lab) | 47 | 1/4 NPT M to 3/8 NPT M | 3/8 NPT M | 1/4 NPT M | 1/4 NPT F Cross | Y? (check lab) | 47 | 1/4 NPT M to 3/8 NPT M | 3/8 NPT M | 1/4 NPT M | 1/4 NPT F Cross | Y | 66 | 4 Port Manifold | 1/4 NPT F | 1/8 NPT F | 1/8 NPT M to 1/4 SL |  | 76
60 | 1/4"x~4" SS Tube | 1/4 Tube End | 1/4 Tube End | 1/4 NPT M to 1/4 SL | 38 | 3/4" NPT F Cross | 3/4 NPT F | 3/4 NPT F | 3/4" Tank Nipple | Y | 41 | 1/4 NPT F Cross | 1/4 NPT F | 1/4 NPT F | 1/4 NPT M to 3/8 NPT M | Y | 41 | 1/4 NPT F Cross | 1/4 NPT F | 1/4 NPT F | 1/4 NPT M to 3/8 NPT M |  |  |  |  | 1/8 NPT F | 1/8 NPT M to 1/4 SL |  |  | Spark coil???
61 | 1/4 NPT M to 1/4 SL | 1/4 SL | 1/4 NPT M | 1/4 NPT F + Junction |  |  |  | 3/4 NPT F | 3/4 to 1/4 NPT Reducer | Y |  |  |  | 1/4 NPT F | PTIF | Y |  |  |  | 1/4 NPT F | PTIO |  |  |  |  | 1/8 NPT F | 1/8 NPT M to 1/4 SL
41 | 1/4 NPT F + Junction | 1/4 NPT F | 1/4 NPT F | PTMF1 |  |  |  | 3/4 NPT F | 3/4 NPT M to 1/4 NPT F | Y |  |  |  | 1/4 NPT F | 1/4 NPT M to 1/4 SL F | Y |  |  |  | 1/4 NPT F | 1/4 NPT M to 1/4 SL F |  |  |  |  | 1/4 NPT F | 1/4 NPT M to 1/4 SL
|  |  | 1/4 NPT F | 1/4 NPT M to 1/8 NPTF | 124 | 3/4 NPT M to 1/4 NPT F | 3/4 NPT M | 1/4 NPTF | PRMO | Y? (check lab) | 47 | 1/4 NPT M to 3/8 NPT M | 1/4 NPT M | 3/8 NPT M | CKNIO | Y? (check lab) | 47 | 1/4 NPT M to 3/8 NPT M | 1/4 NPT M | 3/8 NPT M | CKNIO | Y | 114 | 1/8 NPT M to 1/4 SL | 1/8 NPT M | 1/4 SL | 1/4" x 6' SS Tube
|  |  | 1/4 NPT F | ORMF | A25 | PRMO | 1/4 NPTM |  |  | Y? (check lab) | 54 | CKNIO | 3/8 NPT F | 3/8 NPT F | N2 PURGE | Y? (check lab) | 46 | CKNIO | 3/8 NPT F | 3/8 NPT F | N2 PURGE | Y | 60 | 1/4" x 6' SS Tube | 1/4 Tube End | 1/4 Tube End | 3/8 NPT M to 1/4 SL
52 | PTMF1 | 1/4 NPT M |  |  | 35 | 3/4" Tank Nipple | 3/4 NPT M | 3/4 NPT F | LOx Tank | Y | 52 | PTIF | 1/4 NPT M |  |  | Y | 52 | PTIO | 1/4 NPT M |  |  | Y? (check lab) | 68 | 3/8 NPT M to 1/4 SL | 1/4 SL | 3/8 NPT M | CKNIO
92 | 1/4 NPT M to 1/8 NPTF | 1/4 NPT M | 1/8 NPTF | 1/8 NPTM to RTD | 24 | LOx Tank | 3/4 NPT F |  |  | Y | 61 | 1/4 NPT M to 1/4 SL F | 1/4 NPT M | 1/4 SL | 1/4" x 1' SS Tube | Y | 61 | 1/4 NPT M to 1/4 SL | 1/4 NPT M | 1/4 SL | 1/4" x 1' SS Tube | Y | 114 | 1/8 NPT M to 1/4 SL | 1/8 NPT M | 1/4 SL | 1/4" x 6' SS Tube
14 | 1/8 NPTM to RTD | 1/8 NPTM | RTD | TTMF | 39 | 3/4 to 1/4 NPT Reducer | 3/4 NPT M | 1/4 NPT M | 1/4 NPT F T junction | Y | 60 | 1/4" x 1' SS Tube | 1/4 Tube End | 1/4 Tube End | 1/4 NPT M to 1/4 SL F | Y | 60 | 1/4" x 1' SS Tube | 1/4 Tube End | 1/4 Tube End | BVIO | Y | 60 | 1/4" x 6' SS Tube | 1/4 Tube End | 1/4 Tube End | 3/8 NPT M to 1/4 SL
13 | TTMF | RTD |  |  | 42 | 1/4 NPT F T junction | 1/4 NPT F | 1/4 NPT F | SVMO1 Adapter | Y | 61 | 1/4 NPT M to 1/4 SL | 1/4 SL | 1/4 NPT M | SVIF2 | Y | A13 | BVIO | 1/4 SL | 1/4 SL | 1/4" x 2" SS Tube | Y? (check lab) | 68 | 3/8 NPT M to 1/4 SL | 1/4 SL | 3/8 NPT M | CKNIF
113 | ORMF | 1/4 NPT M | 1/4 NPT F | 1/4 NPT M to 3/8 NPT M |  |  |  | 1/4 NPT F | 1/4 NPT to 3/8 NPT Nipple | Y | A1 | SVIF2 | 1/4 NPT F | 1/4 NPT F | 1/4 NPT M to 1/8 Tube End | Y | 60 | 1/4" x 2" SS Tube | 1/4 Tube End | 1/4 Tube End | 1/4 SL to 1/8 Tube End |  | 114 | 1/8 NPT M to 1/4 SL | 1/8 NPT M | 1/4 SL | 1/4" x 6' SS Tube
47 | 1/4 NPT M to 3/8 NPT M | 1/4 NPT M | 3/8 NPT M | CKMF | 30 | SVMO1 Adapter | 1/4 NPT M | 1/4 NPT M | SVMO1 | Y | 117 | 1/4 NPT M to 1/8 Tube End | 1/4 NPT M | 1/8 Tube End | 1/8 SL to 5/16-24 M | Y | 186 | 1/4 SL to 1/8 Tube End | 1/4 SL | 1/8 Tube End | 1/8 SL to 5/16-24 M |  | 60 | 1/4" x 6' SS Tube | 1/4 Tube End | 1/4 Tube End | 3/8 NPT M to 1/4 SL
54 | CKMF | 3/8 NPT F | 3/8 NPT F | 1/4 NPT M to 3/8 NPT M | 94 | SVMO1 | 1/4 NPT F |  |  | Y | 107 | 1/8 SL to 5/16-24 M | 1/8 SL | 5/16-24 M | IGNITER | Y | 107 | 1/8 SL to 5/16-24 M | 1/8 SL | 5/16-24 M | IGNITER |  | 68 | 3/8 NPT M to 1/4 SL | 1/4 SL | 3/8 NPT M | CKNMF
47 | 1/4 NPT M to 3/8 NPT M | 3/8 NPT M | 1/4 NPT M | 1/4 NPT F + Junction | 47 | 1/4 NPT to 3/8 NPT Nipple | 1/4 NPT M | 3/8 NPT M | CKPMO |  |  | IGNITER | 5/16-24 F |  |  |  |  | IGNITER | 5/16-24 F |  |  |  | 61 | 1/4 NPT M to 1/4 SL | 1/4 NPT M | 1/4 SL | 1/4" x 6' SS Tube
41 | 1/4 NPT F + Junction | 1/4 NPT F | 1/4 NPT F | 1/4 NPT M to 3/8 NPT M | 46 | CKPMO | 3/8 NPT F | 3/8 NPT F | N2 PRESSURE | [13 empty] | 60 | 1/4" x 6' SS Tube | 1/4 Tube End | 1/4 Tube End | 3/8 NPT M to 1/4 SL
|  |  | 1/4 NPT F | PTMF2 | 175 | ORMO 1/4 NPT M to 1/2 STEM | 1/4 NPT M | 1/2 Tube End | 1/2 YL to 3/4 UNF | [13 empty] | 68 | 3/8 NPT M to 1/4 SL | 1/4 SL | 3/8 NPT M | CKNMO
|  |  | 1/4 NPT F | 1/4 NPT M to 1/2 SL | 167 | 1/2 YL to 3/4 UNF | 1/2 SL | 3/4-16 M | ORMO
47 | 1/4 NPT M to 3/8 NPT M | 1/4 NPT M | 3/8 NPT M | CKNMF | 171 | ORMO | 3/4 -16 F | 5/16-24 F | PTMO1 Adapter
54 | CKNMF | 3/8 NPT F | 3/8 NPT F | N2 PURGE |  |  |  | 5/16-24 F | PTMO2 Adapter
52 | PTMF2 | 1/4 NPT M | [5 empty] | 3/4 -16 F | 3/4 UNF M to 1/2 YL
45 | 1/4 NPT M to 1/2 SL | 1/4 NPT M | 1/2 SL | 1/2" x 1' SS Tube | 168 | PTMO1 Adapter | 5/16-24 M | 1/8 YL | 1/8" x 6' SS Tube
10 | 1/2" x 1' SS Tube | 1/2 Tube End | 1/2 Tube End | 1/2 SL to 3/8 Tube End Reducer | 174 | 1/8" x 6' SS Tube | 1/8 Tube End | 1/8 Tube End | 1/8 YL to 1/4 NPT M
183 | 1/2 SL to 3/8 Tube End Reducer | 1/2 SL | 3/8 Tube End | BVMF2 |  | 1/8 YL to 1/4 NPT M | 1/8 YL | 1/4 NPT M | PTMO2
A16 | BVMF2 | 3/8 SL | 3/8 SL | Main Injector | A2 | PTMO1 | 1/4 SL
| Main Injector | 3/8 Tube End |  |  | 168 | PTMO2 Adapter | 5/16-24 M | 1/8 YL | 1/8" x 6' SS Tube
[5 empty] | 174 | 1/8" x 6' SS Tube | 1/8 Tube End | 1/8 Tube End | 1/8 YL to 1/4 NPT M
[6 empty] | 1/8 YL to 1/4 NPT M | 1/8 YL | 1/4 NPT M | PTMO2
[5 empty] | A2 | PTMO2 | 1/4 NPTF
[5 empty] | 167 | 3/4 UNF M to 1/2 YL | 3/4-16 M | 1/2 SL | 1/2 Stem to 3/8 NPTM
[5 empty] | 176 | 1/2 Stem to 3/8 NPTM | 1/2 Tube End | 3/8 NPT M | CKMO
[5 empty] | 46 | CKMO | 3/8 NPT F | 3/8 NPT F | 3/8 NPTM to 3/8 NPTM
[5 empty] | 119 | 3/8 NPTM to 3/8 NPTM | 3/8 NPT M | 3/8 NPT M | 3/8 NPT F Cross
[5 empty] | 118 | 3/8 NPT F Cross | 3/8 NPT F | 3/8 NPT F | 1/4 NPT M to 3/8 NPT M
[8 empty] | 3/8 NPT F | 3/8 NPTM to 3/8 NPTM
[8 empty] | 3/8 NPT F | 3/8 NPT M to 1/2 SL
[5 empty] | 47 | 1/4 NPT M to 3/8 NPT M | 3/8 NPT M | 1/4 NPT M | SVMO2
[5 empty] | 94 | SVMO2 | 1/4 NPT F
[5 empty] | 119 | 3/8 NPTM to 3/8 NPTM | 3/8 NPT M | 3/8 NPT M | CKNMO
[5 empty] | 46 | CKNMO | 3/8 NPT F | 3/8 NPT F | N2 PURGE
[5 empty] | 185 | 3/8 NPT M to 1/2 SL | 3/8 NPT M | 1/2 SL | 1/2" x 6" Tube
[5 empty] | 10 | 1/2" x 6" Tube | 1/2 Tube End | 1/2 Tube End | 1/4 NPT M to 1/2 SL
[5 empty] | 45 | 1/4 NPT M to 1/2 SL | 1/2 SL | 1/4 NPT M | BVMO2
[5 empty] | 9 | BVMO2 | 1/4 NPT F | 1/4 NPT F | 1/4 NPT M to 3/8 SL
[5 empty] | 120 | 1/4 NPT M to 3/8 SL | 1/4 NPT M | 3/8 SL | Main Injector
[6 empty] | Main Injector | 3/8 Tube End

## P&ID Part List
P&ID | Desc. | Cryo | O2 | CH4 | He | Mfg. | Model No. | MAWP | Body Mat'l | Seal Mat'l | Source | Price | BOM Item | Requirements
RGN | Helium Pressure Regulator | N | N | N | Y | Victor Gas Equipment | SR4J | 3000 psi | Brass | PCTFE | SPaSE Lab | N/A | A8/A9
SVN | Helium Purge Shutoff Valve | N | N | N | Y | GEMS Sensors & Controls | A2021-LB-C204 | 1000 psi | 303 CRES | Nitrile (Buna-N) | GEMS Sensors | 58 | 179
PTIC | Igniter Chamber PT | N | N | N | N | TE Connectivity Measurement Specialties | MSP-300-2K5-P-2-N-1 | 2500 psi | 17-4PH CRES |  | Mouser Electronics | 53.66 | 52
CKIF | Igniter Fuel Check | N | N | Y | N | McMaster-Carr | 1874N13 | 3000 psi | SS 316 | Fluoroelastomer Rubber | McMaster-Carr | 49.17 | 54 | 1 psi cracking pressure
SVIF2 | Igniter Fuel Control Valve | N | N | Y | N | Parker Skinner Flow Control Devices | 71216SN2FU00 | 1000 psi | 430 CRES | RULON (PTFE) | SPaSE Lab | N/A | A1 | normally closed
NVIF | Igniter Fuel Metering Valve | N | N | Y | N | Swagelok | SS-4MG-MH | 1000 psi | 316 CRES | Fluorocarbon FKM | SPaSE Lab | N/A | A21 | Vernier Dial
RGIF | Igniter Fuel Pressure Regulator | N | N | Y | N | Victor Gas Equipment | SR4J | 3000 psi | Brass | PCTFE | SPaSE Lab | N/A | A8/A9
PTIF | Igniter Fuel PT | N | N | Y | N | TE Connectivity Measurement Specialties | MSP-600-2K5-P-5-D-4 | 2500 psi | 17-4PH CRES |  | SPaSE Lab | N/A | A3
CKNIF | Igniter Fuel Purge Check | N | N | Y | Y | McMaster-Carr | 1874N13 | 3000 psi | SS 316 | Fluoroelastomer Rubber | McMaster-Carr | 49.17 | 54 | 1 psi cracking pressure
SVIF1 | Igniter Fuel Shutoff Valve | N | N | Y | N | Parker Skinner Flow Control Devices | 71216SN2FU00 | 1000 psi | 430 CRES | RULON (PTFE) | SPaSE Lab | N/A | A1
TTIF | Igniter Fuel TT | N | N | Y | N | Nanmac | A8A-21-6 | NA | SS 303, SS 304 |  | Digikey | 36.93 | 166 & 14 | -270 C to 925 C
CKIO | Igniter Ox Check | N | Y | N | N | Check-All | U3CSSTF1.50SS | 1500 psi | 316 CRES | PTFE | Check-All Valves | 124.55 | 46 | 1.5 psi cracking pressure
BVIO | Igniter Ox Control Valve | N | Y | N | N | Swagelok | SS-43GS4-31C | 2500 psi | 316, A276, A479 CRES | PTFE | SPaSE Lab | N/A | A13
NVIO | Igniter Ox Metering Valve | N | Y | N | N | Swagelok | SS-4L-MH | 1000 psi | 316 CRES | Fluorocarbon FKM | SPaSE Lab | N/A | A22 | Vernier Dial
RGIO | Igniter Ox Pressure Regulator | N | Y | N | N | Victor Gas Equipment | SR4J | 3000 psi | Brass | PCTFE | SPaSE Lab | N/A | A8/A9
PTIO | Igniter Ox PT | N | Y | N | N | TE Connectivity Measurement Specialties | MSP-600-2K5-P-5-D-4 | 2500 psi | 17-4PH CRES |  | SPaSE Lab | N/A | A3
CKNIO | Igniter Ox Purge Check | N | Y | N | Y | McMaster-Carr | 1874N13 | 3000 psi | SS 316 | Fluoroelastomer Rubber | McMaster-Carr | 49.17 | 54 | 1 psi cracking pressure
SVIO | Igniter Ox Shutoff Valve | N | Y | N | N | Parker Skinner Flow Control Devices | 71216SN2FU00 | 1000 psi | 430 CRES | RULON (PTFE) | SPaSE Lab | N/A | A1 | normally closed
TTIO | Igniter Ox TT | N | Y | N | N | Nanmac | A8A-21-6 | NA | SS 303, SS 304 |  | Digikey | 36.93 | 166 & 14 | -270 C to 925 C
PTMC | Main Chamber PT | N | N | N | N | TE Connectivity Measurement Specialties | MSP-300-2K5-P-2-N-1 | 2500 psi | 17-4PH CRES |  | Mouser Electronics | 53.66 | 52
CKMF | Main Fuel Check | N | N | Y | N | McMaster-Carr | 1874N13 | 3000 psi | SS 316 | Fluoroelastomer Rubber | McMaster-Carr | 49.17 | 54 | 1 psi cracking pressure
BVMF2 | Main Fuel Control Valve | N | N | Y | N | Swagelok | SS-44S6-33C | 1500 psi | 316, A276, A479 CRES | PTFE | SPaSE Lab | N/A | A16 | High-speed actuation
ORMF | Main Fuel Flow Rate Orifice | N | N | Y | N | McMaster-Carr (Then ream to size) | 2822t15-2822T355 | 4000 psi | 303 CRES | N/A | McMaster-Carr | 22.44 | 113 |  | Alternative: BOM 178, Swagelok needle valve
RGMF | Main Fuel Pressure Regulator | N | N | Y | N | Tescom | 26-2095T69A470AN | 15000 psi | 316 CRES | Viton | SPaSE Lab | N/A | A6 | High Cv (>>0.1)
PTMF2 | Main Fuel PT Downstream | N | N | Y | N | TE Connectivity Measurement Specialties | MSP-600-2K5-P-5-D-4 | 2500 psi | 17-4PH CRES |  | SPaSE Lab | N/A | A3
PTMF1 | Main Fuel PT Upstream | N | N | Y | N | TE Connectivity Measurement Specialties | MSP-600-2K5-P-5-D-4 | 2500 psi | 17-4PH CRES |  | SPaSE Lab | N/A | A3
CKNMF | Main Fuel Purge Check | N | N | Y | Y | McMaster-Carr | 1874N13 | 3000 psi | SS 316 | Fluoroelastomer Rubber | McMaster-Carr | 49.17 | 54 | 1 psi cracking pressure
BVMF1 | Main Fuel Shutoff Valve | N | N | Y | N | Swagelok | SS-43GS4-31C | 2500 psi | 316, A276, A479 CRES | PTFE | SPaSE Lab | N/A | A13
TTMF | Main Fuel TT | N | N | Y | N | Nanmac | A8A-21-6 | NA | SS 303, SS 304 |  | Digikey | 36.93 | 166 & 14 | -270 C to 925 C
ORMO | Main Ox Cavitating Venturi | Y | Y | N | N | N/A | N/A | N/A | 316 CRES or Inconel 718 | N/A | PRL | N/A | 48
CKMO | Main Ox Check | Y | Y | N | N | Check-All | U3CSSTF1.50SS | 1500 psi | 316 CRES | PTFE | Check-All Valves | 124.55 | 46 | 1.5 psi cracking pressure
BVMO2 | Main Ox Control Valve | Y | Y | N | N | Triad Process Equipment | TRI-60C-005 | 2000 psi | CF8M, CF3M CRES | Kel-F (PCTFE) | Triad Process Equipment | 399 | 9 | High-speed actuation
SVMO2 | Main Ox Feedline Vent | Y | Y | N | N | GEMS Sensors & Controls | D2062-LN2-C204-OC | 1000 psi | 303 CRES | RULON (PTFE) | GEMS Sensors | 167 | 94
SC | Main Ox FIll Scale | N | N | N | N | Manufactured in Lab | N/A | N/A |  |  | Amazon | 12.99 | 154 | Cryo compatible or temp compensated
BVMO1 | Main Ox Fill Valve | Y | Y | N | N | Triad Process Equipment | TRI-60C-005 | 2000 psi | CF8M, CF3M CRES | Kel-F (PCTFE) | Triad Process Equipment | 399 | 9
CKPMO | Main Ox Press Check | Y | Y | N | Y | Check-All | U3CSSTF1.50SS | 1500 psi | 316 CRES | PTFE | Check-All Valves | 124.55 | 46 | 1.5 psi cracking pressure
CKNMO | Main Ox Purge Check | Y | Y | N | Y | Check-All | U3CSSTF1.50SS | 1500 psi | 316 CRES | PTFE | Check-All Valves | 124.55 | 46 | 1.5 psi cracking pressure
SVP | Main Ox Run Tank Pressurization Control | N | N | N | Y | GEMS Sensors & Controls | A2021-LB-C204 | 1000 psi | 303 CRES | Nitrile (Buna-N) | GEMS Sensors | 58 | 179
PRMO | Main Ox Run Tank Relief | Y | Y | N | N | Generant | HPRV-250SS-T-1200 | 3700 psi | Brass or 303 CRES or 316 CRES | PTFE | Generant | 372 | 177 | LOX Compatible
TTMO | Main Ox Run Tank TT | Y | Y | N | N | Nanmac | A8A-21-6 | NA | SS 303, SS 304 |  | Digikey | 36.93 | 166 & 14 | -270 C to 925 C
SVMO1 | Main Ox Run Tank Vent | Y | Y | N | N | GEMS Sensors & Controls | D2062-LN2-C204-OC | 1000 psi | 303 CRES | RULON (PTFE) | GEMS Sensors | 167 | 94
PTMO2 | Main Ox Venturi Throat PT | Y | Y | N | N | GP:50 | 311 | 10000 psi | 17-4PH CRES |  | SPaSE Lab | N/A | A2
PTMO1 | Main Ox Venturi Upstream PT | Y | Y | N | N | GP:50 | 311 | 10000 psi | 17-4PH CRES |  | SPaSE Lab | N/A | A2
NVN | Nitrogen Purge Metering Valve | N | N | N | N | Swagelok | SS-1RM4 | 5000 psi | SS 316 | PFA, Tungsten disulfide- and fluorocarbon-based lubricant | SPaSE Lab | N/A | A20
|  | N | N | N | N
|  | N | N | N | N
|  | N | N | N | N
|  | N | N | N | N
|  | N | N | N | N
|  | N | N | N | N
|  | N | N | N | N
|  | N | N | N | N
|  | N | N | N | N
|  | N | N | N | N
|  | N | N | N | N
|  | N | N | N | N
|  | N | N | N | N
|  | N | N | N | N
|  | N | N | N | N
|  | N | N | N | N
|  | N | N | N | N
|  | N | N | N | N
|  | N | N | N | N
|  | N | N | N | N
|  | N | N | N | N
|  | N | N | N | N
|  | N | N | N | N
|  | N | N | N | N
|  | N | N | N | N
|  | N | N | N | N
|  | N | N | N | N
|  | N | N | N | N
|  | N | N | N | N
|  | N | N | N | N
|  | N | N | N | N
|  | N | N | N | N
|  | N | N | N | N
|  | N | N | N | N
|  | N | N | N | N
|  | N | N | N | N
|  | N | N | N | N
|  | N | N | N | N
|  | N | N | N | N
|  | N | N | N | N
|  | N | N | N | N
|  | N | N | N | N
|  | N | N | N | N
|  | N | N | N | N
|  | N | N | N | N
|  | N | N | N | N
|  | N | N | N | N
|  | N | N | N | N
|  | N | N | N | N
|  | N | N | N | N
|  | N | N | N | N
|  | N | N | N | N
|  | N | N | N | N
|  | N | N | N | N
|  | N | N | N | N
|  | N | N | N | N
|  | N | N | N | N
|  | N | N | N | N
|  | N | N | N | N
|  | N | N | N | N
|  | N | N | N | N
|  | N | N | N | N
|  | N | N | N | N
|  | N | N | N | N
|  | N | N | N | N
|  | N | N | N | N
|  | N | N | N | N
|  | N | N | N | N
|  | N | N | N | N
|  | N | N | N | N
|  | N | N | N | N
|  | N | N | N | N
|  | N | N | N | N
|  | N | N | N | N
|  | N | N | N | N
|  | N | N | N | N
|  | N | N | N | N
|  | N | N | N | N
|  | N | N | N | N
|  | N | N | N | N
|  | N | N | N | N
|  | N | N | N | N
|  | N | N | N | N
|  | N | N | N | N
|  | N | N | N | N
|  | N | N | N | N
|  | N | N | N | N
|  | N | N | N | N
|  | N | N | N | N
|  | N | N | N | N
|  | N | N | N | N
|  | N | N | N | N
|  | N | N | N | N
|  | N | N | N | N
|  | N | N | N | N
|  | N | N | N | N
|  | N | N | N | N
|  | N | N | N | N
|  | N | N | N | N
|  | N | N | N | N
|  | N | N | N | N
|  | N | N | N | N
|  | N | N | N | N
|  | N | N | N | N
|  | N | N | N | N
|  | N | N | N | N
|  | N | N | N | N
|  | N | N | N | N
|  | N | N | N | N
|  | N | N | N | N
|  | N | N | N | N
|  | N | N | N | N
|  | N | N | N | N
|  | N | N | N | N
|  | N | N | N | N
|  | N | N | N | N
|  | N | N | N | N
|  | N | N | N | N
|  | N | N | N | N
|  | N | N | N | N
|  | N | N | N | N
|  | N | N | N | N
|  | N | N | N | N
|  | N | N | N | N
|  | N | N | N | N
|  | N | N | N | N
|  | N | N | N | N
|  | N | N | N | N
|  | N | N | N | N
|  | N | N | N | N
|  | N | N | N | N
|  | N | N | N | N
|  | N | N | N | N
|  | N | N | N | N
|  | N | N | N | N
|  | N | N | N | N
|  | N | N | N | N
|  | N | N | N | N
|  | N | N | N | N
|  | N | N | N | N
|  | N | N | N | N
|  | N | N | N | N
|  | N | N | N | N
|  | N | N | N | N
|  | N | N | N | N
|  | N | N | N | N
|  | N | N | N | N
|  | N | N | N | N
|  | N | N | N | N
|  | N | N | N | N
|  | N | N | N | N
|  | N | N | N | N
|  | N | N | N | N
|  | N | N | N | N
|  | N | N | N | N
|  | N | N | N | N
|  | N | N | N | N
|  | N | N | N | N
|  | N | N | N | N
|  | N | N | N | N
|  | N | N | N | N
|  | N | N | N | N
|  | N | N | N | N
|  | N | N | N | N
|  | N | N | N | N
|  | N | N | N | N
|  | N | N | N | N
|  | N | N | N | N
|  | N | N | N | N
|  | N | N | N | N
|  | N | N | N | N
|  | N | N | N | N
|  | N | N | N | N
|  | N | N | N | N
|  | N | N | N | N
|  | N | N | N | N
|  | N | N | N | N
|  | N | N | N | N
|  | N | N | N | N
|  | N | N | N | N
|  | N | N | N | N
|  | N | N | N | N
|  | N | N | N | N
|  | N | N | N | N
|  | N | N | N | N
|  | N | N | N | N
|  | N | N | N | N
|  | N | N | N | N
|  | N | N | N | N
|  | N | N | N | N
|  | N | N | N | N
|  | N | N | N | N
|  | N | N | N | N
|  | N | N | N | N
|  | N | N | N | N
|  | N | N | N | N
|  | N | N | N | N
|  | N | N | N | N
|  | N | N | N | N
|  | N | N | N | N
|  | N | N | N | N
|  | N | N | N | N
|  | N | N | N | N
|  | N | N | N | N
|  | N | N | N | N
|  | N | N | N | N
|  | N | N | N | N
|  | N | N | N | N
|  | N | N | N | N
|  | N | N | N | N
|  | N | N | N | N
|  | N | N | N | N
|  | N | N | N | N
|  | N | N | N | N
|  | N | N | N | N
|  | N | N | N | N
|  | N | N | N | N
|  | N | N | N | N
|  | N | N | N | N
|  | N | N | N | N
|  | N | N | N | N
|  | N | N | N | N
|  | N | N | N | N
|  | N | N | N | N
|  | N | N | N | N
|  | N | N | N | N
|  | N | N | N | N
|  | N | N | N | N
|  | N | N | N | N
|  | N | N | N | N
|  | N | N | N | N
|  | N | N | N | N
|  | N | N | N | N
|  | N | N | N | N
|  | N | N | N | N
|  | N | N | N | N
|  | N | N | N | N
|  | N | N | N | N
|  | N | N | N | N
|  | N | N | N | N
|  | N | N | N | N
|  | N | N | N | N
|  | N | N | N | N
|  | N | N | N | N
|  | N | N | N | N
|  | N | N | N | N
|  | N | N | N | N
|  | N | N | N | N
|  | N | N | N | N
|  | N | N | N | N
|  | N | N | N | N
|  | N | N | N | N
|  | N | N | N | N
|  | N | N | N | N
|  | N | N | N | N
|  | N | N | N | N
|  | N | N | N | N
|  | N | N | N | N
|  | N | N | N | N
|  | N | N | N | N
|  | N | N | N | N
|  | N | N | N | N
|  | N | N | N | N
|  | N | N | N | N
|  | N | N | N | N
|  | N | N | N | N
|  | N | N | N | N
|  | N | N | N | N
|  | N | N | N | N
|  | N | N | N | N
|  | N | N | N | N
|  | N | N | N | N
|  | N | N | N | N
|  | N | N | N | N
|  | N | N | N | N
|  | N | N | N | N
|  | N | N | N | N
|  | N | N | N | N
|  | N | N | N | N
|  | N | N | N | N
|  | N | N | N | N
|  | N | N | N | N
|  | N | N | N | N
|  | N | N | N | N
|  | N | N | N | N
|  | N | N | N | N
|  | N | N | N | N
|  | N | N | N | N
|  | N | N | N | N
|  | N | N | N | N
|  | N | N | N | N
|  | N | N | N | N
|  | N | N | N | N
|  | N | N | N | N
|  | N | N | N | N
|  | N | N | N | N
|  | N | N | N | N
|  | N | N | N | N
|  | N | N | N | N
|  | N | N | N | N
|  | N | N | N | N
|  | N | N | N | N
|  | N | N | N | N
|  | N | N | N | N
|  | N | N | N | N
|  | N | N | N | N
|  | N | N | N | N
|  | N | N | N | N
|  | N | N | N | N
|  | N | N | N | N
|  | N | N | N | N
|  | N | N | N | N
|  | N | N | N | N
|  | N | N | N | N
|  | N | N | N | N
|  | N | N | N | N
|  | N | N | N | N
|  | N | N | N | N
|  | N | N | N | N
|  | N | N | N | N
|  | N | N | N | N
|  | N | N | N | N
|  | N | N | N | N
|  | N | N | N | N
|  | N | N | N | N
|  | N | N | N | N
|  | N | N | N | N
|  | N | N | N | N
|  | N | N | N | N
|  | N | N | N | N
|  | N | N | N | N
|  | N | N | N | N
|  | N | N | N | N
|  | N | N | N | N
|  | N | N | N | N
|  | N | N | N | N
|  | N | N | N | N
|  | N | N | N | N
|  | N | N | N | N
|  | N | N | N | N
|  | N | N | N | N
|  | N | N | N | N
|  | N | N | N | N
|  | N | N | N | N
|  | N | N | N | N
|  | N | N | N | N
|  | N | N | N | N
|  | N | N | N | N
|  | N | N | N | N
|  | N | N | N | N
|  | N | N | N | N
|  | N | N | N | N
|  | N | N | N | N
|  | N | N | N | N
|  | N | N | N | N
|  | N | N | N | N
|  | N | N | N | N
|  | N | N | N | N
|  | N | N | N | N
|  | N | N | N | N
|  | N | N | N | N
|  | N | N | N | N
|  | N | N | N | N
|  | N | N | N | N
|  | N | N | N | N
|  | N | N | N | N
|  | N | N | N | N
|  | N | N | N | N
|  | N | N | N | N
|  | N | N | N | N
|  | N | N | N | N
|  | N | N | N | N
|  | N | N | N | N
|  | N | N | N | N
|  | N | N | N | N
|  | N | N | N | N
|  | N | N | N | N
|  | N | N | N | N
|  | N | N | N | N
|  | N | N | N | N
|  | N | N | N | N
|  | N | N | N | N
|  | N | N | N | N
|  | N | N | N | N
|  | N | N | N | N
|  | N | N | N | N
|  | N | N | N | N
|  | N | N | N | N
|  | N | N | N | N
|  | N | N | N | N
|  | N | N | N | N
|  | N | N | N | N
|  | N | N | N | N
|  | N | N | N | N
|  | N | N | N | N
|  | N | N | N | N
|  | N | N | N | N
|  | N | N | N | N
|  | N | N | N | N
|  | N | N | N | N
|  | N | N | N | N
|  | N | N | N | N
|  | N | N | N | N
|  | N | N | N | N
|  | N | N | N | N
|  | N | N | N | N
|  | N | N | N | N
|  | N | N | N | N
|  | N | N | N | N
|  | N | N | N | N
|  | N | N | N | N
|  | N | N | N | N
|  | N | N | N | N
|  | N | N | N | N
|  | N | N | N | N
|  | N | N | N | N
|  | N | N | N | N
|  | N | N | N | N
|  | N | N | N | N
|  | N | N | N | N
|  | N | N | N | N
|  | N | N | N | N
|  | N | N | N | N
|  | N | N | N | N
|  | N | N | N | N
|  | N | N | N | N
|  | N | N | N | N
|  | N | N | N | N
|  | N | N | N | N
|  | N | N | N | N
|  | N | N | N | N
|  | N | N | N | N
|  | N | N | N | N
|  | N | N | N | N
|  | N | N | N | N
|  | N | N | N | N
|  | N | N | N | N
|  | N | N | N | N
|  | N | N | N | N
|  | N | N | N | N
|  | N | N | N | N
|  | N | N | N | N
|  | N | N | N | N
|  | N | N | N | N
|  | N | N | N | N
|  | N | N | N | N
|  | N | N | N | N
|  | N | N | N | N
|  | N | N | N | N
|  | N | N | N | N
|  | N | N | N | N
|  | N | N | N | N
|  | N | N | N | N
|  | N | N | N | N
|  | N | N | N | N
|  | N | N | N | N
|  | N | N | N | N
|  | N | N | N | N
|  | N | N | N | N
|  | N | N | N | N
|  | N | N | N | N
|  | N | N | N | N
|  | N | N | N | N
|  | N | N | N | N
|  | N | N | N | N
|  | N | N | N | N
|  | N | N | N | N
|  | N | N | N | N
|  | N | N | N | N
|  | N | N | N | N
|  | N | N | N | N
|  | N | N | N | N
|  | N | N | N | N
|  | N | N | N | N
|  | N | N | N | N
|  | N | N | N | N
|  | N | N | N | N
|  | N | N | N | N
|  | N | N | N | N
|  | N | N | N | N
|  | N | N | N | N
|  | N | N | N | N
|  | N | N | N | N
|  | N | N | N | N
|  | N | N | N | N
|  | N | N | N | N
|  | N | N | N | N
|  | N | N | N | N
|  | N | N | N | N
|  | N | N | N | N
|  | N | N | N | N
|  | N | N | N | N
|  | N | N | N | N
|  | N | N | N | N
|  | N | N | N | N
|  | N | N | N | N
|  | N | N | N | N
|  | N | N | N | N
|  | N | N | N | N
|  | N | N | N | N
|  | N | N | N | N
|  | N | N | N | N
|  | N | N | N | N
|  | N | N | N | N
|  | N | N | N | N
|  | N | N | N | N
|  | N | N | N | N
|  | N | N | N | N
|  | N | N | N | N
|  | N | N | N | N
|  | N | N | N | N
|  | N | N | N | N
|  | N | N | N | N
|  | N | N | N | N
|  | N | N | N | N
|  | N | N | N | N
|  | N | N | N | N
|  | N | N | N | N
|  | N | N | N | N
|  | N | N | N | N
|  | N | N | N | N
|  | N | N | N | N
|  | N | N | N | N
|  | N | N | N | N
|  | N | N | N | N
|  | N | N | N | N
|  | N | N | N | N
|  | N | N | N | N
|  | N | N | N | N
|  | N | N | N | N
|  | N | N | N | N
|  | N | N | N | N
|  | N | N | N | N
|  | N | N | N | N
|  | N | N | N | N
|  | N | N | N | N
|  | N | N | N | N
|  | N | N | N | N
|  | N | N | N | N
|  | N | N | N | N
|  | N | N | N | N
|  | N | N | N | N
|  | N | N | N | N
|  | N | N | N | N
|  | N | N | N | N
|  | N | N | N | N
|  | N | N | N | N
|  | N | N | N | N
|  | N | N | N | N
|  | N | N | N | N
|  | N | N | N | N
|  | N | N | N | N
|  | N | N | N | N
|  | N | N | N | N
|  | N | N | N | N
|  | N | N | N | N
|  | N | N | N | N
|  | N | N | N | N
|  | N | N | N | N
|  | N | N | N | N
|  | N | N | N | N
|  | N | N | N | N
|  | N | N | N | N
|  | N | N | N | N
|  | N | N | N | N
|  | N | N | N | N
|  | N | N | N | N
|  | N | N | N | N
|  | N | N | N | N
|  | N | N | N | N
|  | N | N | N | N
|  | N | N | N | N
|  | N | N | N | N
|  | N | N | N | N
|  | N | N | N | N
|  | N | N | N | N
|  | N | N | N | N
|  | N | N | N | N
|  | N | N | N | N
|  | N | N | N | N
|  | N | N | N | N
|  | N | N | N | N
|  | N | N | N | N
|  | N | N | N | N
|  | N | N | N | N
|  | N | N | N | N
|  | N | N | N | N
|  | N | N | N | N
|  | N | N | N | N
|  | N | N | N | N
|  | N | N | N | N
|  | N | N | N | N
|  | N | N | N | N
|  | N | N | N | N
|  | N | N | N | N
|  | N | N | N | N
|  | N | N | N | N
|  | N | N | N | N
|  | N | N | N | N
|  | N | N | N | N
|  | N | N | N | N
|  | N | N | N | N
|  | N | N | N | N
|  | N | N | N | N
|  | N | N | N | N
|  | N | N | N | N
|  | N | N | N | N
|  | N | N | N | N
|  | N | N | N | N
|  | N | N | N | N
|  | N | N | N | N
|  | N | N | N | N
|  | N | N | N | N
|  | N | N | N | N
|  | N | N | N | N
|  | N | N | N | N
|  | N | N | N | N
|  | N | N | N | N
|  | N | N | N | N
|  | N | N | N | N
|  | N | N | N | N
|  | N | N | N | N
|  | N | N | N | N
|  | N | N | N | N
|  | N | N | N | N
|  | N | N | N | N
|  | N | N | N | N
|  | N | N | N | N
|  | N | N | N | N
|  | N | N | N | N
|  | N | N | N | N
|  | N | N | N | N
|  | N | N | N | N
|  | N | N | N | N
|  | N | N | N | N
|  | N | N | N | N
|  | N | N | N | N
|  | N | N | N | N
|  | N | N | N | N
|  | N | N | N | N
|  | N | N | N | N
|  | N | N | N | N
|  | N | N | N | N
|  | N | N | N | N
|  | N | N | N | N
|  | N | N | N | N
|  | N | N | N | N
|  | N | N | N | N
|  | N | N | N | N
|  | N | N | N | N
|  | N | N | N | N
|  | N | N | N | N
|  | N | N | N | N
|  | N | N | N | N
|  | N | N | N | N
|  | N | N | N | N
|  | N | N | N | N
|  | N | N | N | N
|  | N | N | N | N
|  | N | N | N | N
|  | N | N | N | N
|  | N | N | N | N
|  | N | N | N | N
|  | N | N | N | N
|  | N | N | N | N
|  | N | N | N | N
|  | N | N | N | N
|  | N | N | N | N
|  | N | N | N | N
|  | N | N | N | N
|  | N | N | N | N
|  | N | N | N | N
|  | N | N | N | N
|  | N | N | N | N
|  | N | N | N | N
|  | N | N | N | N
|  | N | N | N | N
|  | N | N | N | N
|  | N | N | N | N
|  | N | N | N | N
|  | N | N | N | N
|  | N | N | N | N
|  | N | N | N | N
|  | N | N | N | N
|  | N | N | N | N
|  | N | N | N | N
|  | N | N | N | N
|  | N | N | N | N
|  | N | N | N | N
|  | N | N | N | N
|  | N | N | N | N
|  | N | N | N | N
|  | N | N | N | N
|  | N | N | N | N
|  | N | N | N | N
|  | N | N | N | N
|  | N | N | N | N
|  | N | N | N | N
|  | N | N | N | N
|  | N | N | N | N
|  | N | N | N | N
|  | N | N | N | N
|  | N | N | N | N
|  | N | N | N | N
|  | N | N | N | N
|  | N | N | N | N
|  | N | N | N | N
|  | N | N | N | N
|  | N | N | N | N
|  | N | N | N | N
|  | N | N | N | N
|  | N | N | N | N
|  | N | N | N | N
|  | N | N | N | N
|  | N | N | N | N
|  | N | N | N | N
|  | N | N | N | N
|  | N | N | N | N
|  | N | N | N | N
|  | N | N | N | N
|  | N | N | N | N
|  | N | N | N | N
|  | N | N | N | N
|  | N | N | N | N
|  | N | N | N | N
|  | N | N | N | N
|  | N | N | N | N
|  | N | N | N | N
|  | N | N | N | N
|  | N | N | N | N
|  | N | N | N | N
|  | N | N | N | N
|  | N | N | N | N
|  | N | N | N | N
|  | N | N | N | N
|  | N | N | N | N
|  | N | N | N | N
|  | N | N | N | N
|  | N | N | N | N
|  | N | N | N | N
|  | N | N | N | N
|  | N | N | N | N
|  | N | N | N | N
|  | N | N | N | N
|  | N | N | N | N
|  | N | N | N | N
|  | N | N | N | N
|  | N | N | N | N
|  | N | N | N | N
|  | N | N | N | N
|  | N | N | N | N
|  | N | N | N | N
|  | N | N | N | N
|  | N | N | N | N
|  | N | N | N | N
|  | N | N | N | N
|  | N | N | N | N
|  | N | N | N | N
|  | N | N | N | N
|  | N | N | N | N
|  | N | N | N | N
|  | N | N | N | N
|  | N | N | N | N
|  | N | N | N | N
|  | N | N | N | N
|  | N | N | N | N
|  | N | N | N | N
|  | N | N | N | N
|  | N | N | N | N
|  | N | N | N | N
|  | N | N | N | N
|  | N | N | N | N
|  | N | N | N | N
|  | N | N | N | N
|  | N | N | N | N
|  | N | N | N | N
|  | N | N | N | N
|  | N | N | N | N
|  | N | N | N | N
|  | N | N | N | N
|  | N | N | N | N
|  | N | N | N | N
|  | N | N | N | N
|  | N | N | N | N
|  | N | N | N | N
|  | N | N | N | N
|  | N | N | N | N
|  | N | N | N | N
|  | N | N | N | N
|  | N | N | N | N
|  | N | N | N | N
|  | N | N | N | N
|  | N | N | N | N
|  | N | N | N | N
|  | N | N | N | N
|  | N | N | N | N
|  | N | N | N | N
|  | N | N | N | N
|  | N | N | N | N
|  | N | N | N | N
|  | N | N | N | N
|  | N | N | N | N
|  | N | N | N | N
|  | N | N | N | N
|  | N | N | N | N
|  | N | N | N | N
|  | N | N | N | N
|  | N | N | N | N
|  | N | N | N | N
|  | N | N | N | N
|  | N | N | N | N
|  | N | N | N | N
|  | N | N | N | N
|  | N | N | N | N
|  | N | N | N | N
|  | N | N | N | N
|  | N | N | N | N
|  | N | N | N | N
|  | N | N | N | N
|  | N | N | N | N
|  | N | N | N | N
|  | N | N | N | N
|  | N | N | N | N
|  | N | N | N | N
|  | N | N | N | N
|  | N | N | N | N
|  | N | N | N | N
|  | N | N | N | N
|  | N | N | N | N
|  | N | N | N | N
|  | N | N | N | N
|  | N | N | N | N
|  | N | N | N | N
|  | N | N | N | N
|  | N | N | N | N
|  | N | N | N | N
|  | N | N | N | N
|  | N | N | N | N
|  | N | N | N | N
|  | N | N | N | N
|  | N | N | N | N
|  | N | N | N | N
|  | N | N | N | N
|  | N | N | N | N
|  | N | N | N | N
|  | N | N | N | N
|  | N | N | N | N
|  | N | N | N | N
|  | N | N | N | N
|  | N | N | N | N
|  | N | N | N | N
|  | N | N | N | N
|  | N | N | N | N
|  | N | N | N | N
|  | N | N | N | N
|  | N | N | N | N
|  | N | N | N | N
|  | N | N | N | N
|  | N | N | N | N
|  | N | N | N | N
|  | N | N | N | N
|  | N | N | N | N
|  | N | N | N | N
|  | N | N | N | N
|  | N | N | N | N
|  | N | N | N | N
|  | N | N | N | N
|  | N | N | N | N
|  | N | N | N | N
|  | N | N | N | N
|  | N | N | N | N
|  | N | N | N | N
|  | N | N | N | N
|  | N | N | N | N
|  | N | N | N | N
|  | N | N | N | N
|  | N | N | N | N
|  | N | N | N | N
|  | N | N | N | N
|  | N | N | N | N
|  | N | N | N | N
|  | N | N | N | N
|  | N | N | N | N
|  | N | N | N | N
|  | N | N | N | N
|  | N | N | N | N
|  | N | N | N | N
|  | N | N | N | N
|  | N | N | N | N
|  | N | N | N | N
|  | N | N | N | N
|  | N | N | N | N
|  | N | N | N | N
|  | N | N | N | N
|  | N | N | N | N
|  | N | N | N | N
|  | N | N | N | N
|  | N | N | N | N
|  | N | N | N | N
|  | N | N | N | N
|  | N | N | N | N
|  | N | N | N | N
|  | N | N | N | N
|  | N | N | N | N
|  | N | N | N | N
|  | N | N | N | N
|  | N | N | N | N
|  | N | N | N | N
|  | N | N | N | N
|  | N | N | N | N
|  | N | N | N | N
|  | N | N | N | N
|  | N | N | N | N
|  | N | N | N | N
|  | N | N | N | N
|  | N | N | N | N
|  | N | N | N | N
|  | N | N | N | N
|  | N | N | N | N
|  | N | N | N | N
|  | N | N | N | N
|  | N | N | N | N
|  | N | N | N | N
|  | N | N | N | N
|  | N | N | N | N
|  | N | N | N | N
|  | N | N | N | N
|  | N | N | N | N
|  | N | N | N | N
|  | N | N | N | N
|  | N | N | N | N
|  | N | N | N | N
|  | N | N | N | N
|  | N | N | N | N
|  | N | N | N | N
|  | N | N | N | N
|  | N | N | N | N
|  | N | N | N | N
|  | N | N | N | N
|  | N | N | N | N
|  | N | N | N | N
|  | N | N | N | N
|  | N | N | N | N
|  | N | N | N | N
|  | N | N | N | N
|  | N | N | N | N
|  | N | N | N | N
|  | N | N | N | N
|  | N | N | N | N
|  | N | N | N | N
|  | N | N | N | N
|  | N | N | N | N
|  | N | N | N | N
|  | N | N | N | N
|  | N | N | N | N
|  | N | N | N | N
|  | N | N | N | N
|  | N | N | N | N
|  | N | N | N | N
|  | N | N | N | N
|  | N | N | N | N

## Data Validation
Subsystems | Avionics | Igniter/Injector | Nozzle/Chamber | Prop Feed | Test
Categories | Adhesives/Sealants | Fasteners | Flow Controls | Instruments | Machined Parts | Metal Stock | Propellants/Gases | Seal Elements | Services | Tanks | Tube/Pipe Fittings | Tubing/Piping
Units | each | inch | foot | yard | mm | cm | m | g | kg | cm^3 | L | m^3

## Rev 1P&ID Flowpath Accounting
Methane - Main Injector |  |  |  |  | LOx - Main Injector |  |  |  |  | CH4 - Igniter |  |  |  |  | GOx - Igniter |  |  |  |  | N2- Purge
Source | Sc. Item # | Sc. Interface | Dest. Interface | Destination | Source | Sc. Item # | Sc. Interface | Dest. Interface | Destination | Source | Sc. Item # | Sc. Interface | Dest. Interface | Destination | Source | Sc. Item # | Sc. Interface | Dest. Interface | Destination | Source | Sc. Item # | Sc. Interface | Dest. Interface | Destination
Tank1 (K cylinder) |  | NGT Thread? | NGT Thread? | HVMF1 | HVMO | 27 | CGA 540 | 1/4 NPT M | LOx Flex Tube | RGIF | 62 | CGA 350 | 1/4 SL | Tank Adapter | RGIO | 62 | CGA 540 | 1/4 SL | Tank Adapter | RGN | 62 | CGA 580 | 1/4 SL | Tank Adapter
HVMF1 |  | CGA 350 | CGA 350 | CGA 350 to 1/4 NPT M Adapter | LOx Flex Tube | 63 | 1/4 NPT F | 1/4 NPT F | 1/4" NPT to 1/4" NPT | Tank Adapter | 61 | 1/4 SL | 1/4 NPT M | SS Flex Hose | Tank Adapter | 61 | 1/4 SL | 1/4 NPT M | SS Flex Hose | Tank Adapter | 61 | 1/4 SL | 1/4 NPT M | SS Flex Hose
CGA 350 to 1/4 NPT M Adapter | 2020-04-05 | CGA 350 | 1/4 NPT M | SS Flex Hose | 1/4" NPT to 1/4" NPT | 30 | 1/4 NPT M | 1/4 NPT M | BVMO1 | SS Flex Hose | 63 | 1/4 NPT F | 1/4 NPT F | 1/4 NPT M Nipple | SS Flex Hose | 63 | 1/4 NPT F | 1/4 NPT F | 1/4 NPT M Nipple | SS Flex Hose | 63 | 1/4 NPT F | 1/4 NPT F | 1/4 NPT T Junction
SS Flex Hose | 63 | 1/4 NPT F | 1/4 NPT F | 1/4 NPT M Nipple | BVMO1 | 9 | 1/4 NPT F | 1/4 NPT F | 1/4 NPT F + Junction | 1/4 NPT M Nipple | 30 | 1/4 NPT M | 1/4 NPT M | BVIF | 1/4 NPT M Nipple | 30 | 1/4 NPT M | 1/4 NPT M | BVIO | 1/4 NPT T Junction | 67 | 1/4 NPT M | 1/4 NPT M | SVP
1/4 NPT M Nipple | 30 | 1/4 NPT M | 1/4 NPT M | Methane Manifold | 1/4 NPT F + Junction | 41 | 1/4 NPT M | 1/4 NPT F | TTMO | BVIF |  | 1/4 NPT F | 1/4 NPT F | NVIF | BVIO |  | 1/4 NPT F | 1/4 NPT F | NVIO |  |  | 1/4 NPT M | 1/4 NPT M | SVN
Tank2 (K cylinder) |  | NGT Thread? | NGT Thread? | HVMF2 |  |  | 1/4 NPT M | 1/4 NPT F | 1/4" NPT to 1/2" YL | NVIF | 64 | 1/4 NPT M | 1/4 NPT M | 1/4 NPT F to 3/8 NPT M | NVIO | 64 | 1/4 NPT M | 1/4 NPT M | 1/4 NPT F to 3/8 NPT M | SVP | 57 | 1/4 NPT F | 1/4 NPT F | 1/4 NPT M to 1/4 SL
HVMF1 |  | NGT Thread? | CGA 350 | CGA 350 to 1/4 NPT M Adapter |  |  | 1/4 NPT M | 1/4 NPT F | ORMO 1/4 NPT M Nipple Adapter | 1/4 NPT F to 3/8 NPT M | 65 | 1/4 NPT F | 3/8 NPT M | CKIF | 1/4 NPT F to 3/8 NPT M | 65 | 1/4 NPT F | 3/8 NPT M | CKIO | 1/4 NPT M to 1/4 SL | 61 | 1/4 NPT M | 1/4 SL | 1/4" x 6' SS Tube
CGA 350 to 1/4 NPT M Adapter | 4 | CGA 350 | 1/4 NPT M | SS Flex Hose | TTMO |  | 1/4 NPT M |  |  | CKIF | 54 | 3/8 NPT F | 3/8 NPT F | 1/4 NPT M to 3/8 NPT M | CKIO | 46 | 3/8 NPT F | 3/8 NPT F | 1/4 NPT M to 3/8 NPT M | 1/4" x 6' SS Tube | 60 | 1/4 SL | 1/4 SL | 3/8 NPT M to 1/4 SL
SS Flex Hose | 63 | 1/4 NPT F | 1/4 NPT F | 1/4 NPT M Nipple | 1/4" NPT to 1/2" YL | 45 | 1/4 NPT M | 1/2 SL | LOx Tank Adapter | 1/4 NPT M to 3/8 NPT M | 47 | 3/8 NPT M | 1/4 NPT M | 1/4 NPT F + Junction | 1/4 NPT M to 3/8 NPT M | 47 | 3/8 NPT M | 1/4 NPT M | 1/4 NPT F + Junction | 3/8 NPT M to 1/4 SL | 68 | 1/4 SL | 3/8 NPT M | CKPMO
1/4 NPT M Nipple | 30 | 1/4 NPT M | 1/4 NPT M | Methane Manifold | LOx Tank Adapter | 33 | 1/2 SL | 3/4 NPT M | 3/4" NPT F + junction | 1/4 NPT F + Junction | 41 | 1/4 NPT F | 1/4 NPT F | 1/4 NPT M to 3/8 NPT M | 1/4 NPT F + Junction | 41 | 1/4 NPT F | 1/4 NPT F | 1/4 NPT M to 3/8 NPT M | SVN | 57 | 1/4 NPT F | 1/4 NPT M | 1/4 NPT M Nipple
Tank3 (K cylinder) |  | NGT Thread? | NGT Thread? | HVMF3 | 3/4" NPT F + junction | 38 | 3/4 NPT F | 3/4 NPT F | 3/4" Tank Nipple |  |  | 1/4 NPT F | 1/4 NPT F | PTIF |  |  | 1/4 NPT F | 1/4 NPT F | PTIO | 1/4 NPT M Nipple | 30 | 1/4 NPT M | 1/4 NPT F | 4 Port Manifold
HVMF1 |  | NGT Thread? | CGA 350 | CGA 350 to 1/4 NPT M Adapter |  |  | 3/4 NPT F | 3/4 NPT F | 3/4 to 1/4 NPT Adapter |  |  | 1/4 NPT F | 1/4 NPT F | 1/4 NPT M Nipple |  |  | 1/4 NPT F | 1/4 NPT F | 1/4 NPT M Nipple | 4 Port Manifold | 66 | 1/8 NPT F | 1/8 NPT F | 1/8 NPT M to 1/4 SL
CGA 350 to 1/4 NPT M Adapter | 4 | CGA 350 | 1/4 NPT M | SS Flex Hose |  |  | 3/4 NPT F | 3/4 NPT F | 3/4 to 1/4 NPT Adapter | 1/4 NPT M to 3/8 NPT M | 47 | 1/4 NPT M | 3/8 NPT M | CKNIO | 1/4 NPT M to 3/8 NPT M | 47 | 1/4 NPT M | 3/8 NPT M | CKNIO |  |  | 1/8 NPT F | 1/8 NPT F | 1/8 NPT M to 1/4 SL
SS Flex Hose | 63 | 1/4 NPT F | 1/4 NPT F | 1/4 NPT M Nipple | 3/4" Tank Nipple | 35 | 3/4 NPT M | 3/4 NPT M | LOx Tank | CKNIO | 54 | 3/8 NPT F | 3/8 NPT F | N2 PURGE | CKNIO | 46 | 3/8 NPT F | 3/8 NPT F | N2 PURGE |  |  | 1/8 NPT F | 1/8 NPT F | 1/8 NPT M to 1/4 SL
1/4 NPT M Nipple | 30 | 1/4 NPT M | 1/4 NPT M | Methane Manifold | LOx Tank | 24 | 3/4 NPT F |  |  | PTIF |  | 1/4 NPT F |  |  | PTIO |  | 1/4 NPT F |  |  |  |  | 1/4 NPT F | 1/4 NPT F | 1/4 NPT M to 1/4 SL
Methane Manifold | 6 | 1/4 NPT F | 1/4 NPT F | 1/4 NPT M T Junction | 3/4 to 1/4 NPT Adapter | 40 | 3/4 NPT M | 1/4 NPT F | 600 PSI Rego Pressure Relief | 1/4 NPT M Nipple | 30 | 1/4 NPT M | 1/4 NPT M | SVIF | 1/4 NPT M Nipple | 30 | 1/4 NPT M | 1/4 NPT M | SVIO | 1/8 NPT M to 1/4 SL | 59 | 1/8 NPT M | 1/4 SL | 1/4" x 6' SS Tube
1/4 NPT M T Junction | 31 | 1/4 NPT M | 1/4 NPT F | 1/4 NPT M to 1/4 SL | 600 PSI Rego Pressure Relief | 37 | 1/4 NPT M |  |  | SVIF | 57 | 1/4 NPT F | 1/4 NPT F | IGNITER | SVIO |  | 1/4 NPT F | 1/4 NPT F | IGNITER | 1/4" x 6' SS Tube | 60 | 1/4 SL | 1/4 SL | 3/8 NPT M to 1/4 SL
|  | 1/4 NPT M | 1/4 NPT F | 1/2 NPT Nipple | 3/4 to 1/4 NPT Adapter | 40 | 3/4 NPT M | 1/4 NPT F | 1/4 NPT M to 1/2 NPT F T junction | IGNITER |  | END |  |  | IGNITER |  | END |  |  | 3/8 NPT M to 1/4 SL | 68 | 1/4 SL | 3/8 NPT M | CKNIO
1/4 NPT M to 1/4 SL | 61 | 1/4 NPT M | 1/4 SL | 1/4" x 2 ft SS Tube | 1/4 NPT M to 1/4 NPT F T junction | 31 | 1/4 NPT M | 1/4 NPT F | SVMO1 Adapter | [10 empty] | 1/8 NPT M to 1/4 SL | 59 | 1/8 NPT M | 1/4 SL | 1/4" x 6' SS Tube
1/4" x 2 ft Tube | 60 | 1/4 SL | 1/4 SL | 1/4 SL to 1/4 NPT M |  |  | 1/4 NPT M | 1/4 NPT F | 1/4 NPT to 3/8 NPT Nipple | [10 empty] | 1/4" x 6' SS Tube | 60 | 1/4 SL | 1/4 SL | 3/8 NPT M to 1/4 SL
1/4 SL to 1/4 NPT M | 61 | 1/4 NPT M | 1/4 NPT F | RGIF | SVMO1 Adapter | 30 | 1/4 NPT M | 1/4 NPT F | SVMO1 | [10 empty] | 3/8 NPT M to 1/4 SL | 68 | 1/4 SL | 3/8 NPT M | CKNIF
1/2 NPT Nipple | 53 | 1/2 NPT M | 1/2 NPT M | RGMF | SVMO1 |  | 1/4 NPT F | [12 empty] | 1/8 NPT M to 1/4 SL | 59 | 1/8 NPT M | 1/4 SL | 1/4" x 6' SS Tube
RGMF | 25 | 1/2 NPT F | 1/2 NPT F | 1/2 NPT to 1/4 NPT Reducer | 1/4 NPT to 3/8 NPT Nipple | 47 | 3/8 NPT M | 1/4 NPT M | CKPMO | [10 empty] | 1/4" x 6' SS Tube | 60 | 1/4 SL | 1/4 SL | 3/8 NPT M to 1/4 SL
1/2 NPT to 1/4 NPT Reducer | 23 | 1/2 NPT M | 1/4 NPT M | SS Flex Hose | CKPMO | 46 | 3/8 NPT F | 3/8 NPT F | N2 PRESSURE | [10 empty] | 3/8 NPT M to 1/4 SL | 68 | 1/4 SL | 3/8 NPT M | CKNMF
SS Flex Hose | 63 | 1/4 NPT F | 1/4 NPT F | 1/4 NPT M Nipple | ORMO 1/4 NPT M Nipple Adapter | 30 | 1/4 NPT M | 1/4 NPT M | ORMO | [10 empty] | 1/4 NPT M to 1/4 SL | 61 | 1/8 NPT M | 1/4 SL | 1/4" x 6' SS Tube
1/4 NPT M Nipple | 30 | 1/4 NPT M | 1/4 NPT M | BVMF1 | ORMO | 48 | 1/4 NPT F | 1/4 NPT F | PTMO1 Adapter | [10 empty] | 1/4" x 6' SS Tube | 60 | 1/4 SL | 1/4 SL | 3/8 NPT M to 1/4 SL
BVMF1 |  | 1/4 NPT F | 1/4 NPT F | 1/4 NPT M to 1/4 NPT F T junction |  |  | 1/4 NPT F | 1/8 NPT F | PTMO2 Adapter | [10 empty] | 3/8 NPT M to 1/4 SL | 68 | 1/4 SL | 3/8 NPT M | CKNMO
1/4 NPT M to 1/4 NPT F T junction | 31 | 1/4 NPT M | 1/4 NPT F | PTMF1 |  |  | 1/4 NPT F | 1/8 NPT F | 1/4 NPT to 3/8 NPT Nipple
|  | 1/4 NPT M | 1/4 NPT F | 1/4 NPT M Nipple | PTMO1 Adapter | 59 | 1/8 NPT M | 1/4 SL | 1/4" x 6' SS Tube
PTMF1 |  | 1/4 NPT M |  |  | 1/4" x 6' SS Tube | 60 | 1/4 SL | 1/4 SL | 1/4 YL to 1/8 NPT M
1/4 NPT M Nipple | 30 | 1/4 NPT M | 1/4 NPT M | ORMF | 1/4 YL to 1/8 NPT M | 59 | 1/4 SL | 1/8 NPT M | PTMO1
ORMF |  | 1/4 NPT F | 1/4 NPT F | 1/4 NPT M to 3/8 NPT M | PTMO1
1/4 NPT M to 3/8 NPT M | 47 | 1/4 NPT M | 3/8 NPT M | CKMF | PTMO2 Adapter | 59 | 1/8 NPT M | 1/4 SL | 1/4" x 6' SS Tube
CKMF | 54 | 3/8 NPT F | 3/8 NPT F | 1/4 NPT M to 3/8 NPT M | 1/4" x 6' SS Tube | 60 | 1/4 SL | 1/4 SL | 1/4 YL to 1/8 NPT M
1/4 NPT M to 3/8 NPT M | 47 | 3/8 NPT M | 1/4 NPT M | 1/4 NPT F + Junction | 1/4 YL to 1/8 NPT M | 59 | 1/4 SL | 1/8 NPT M | PTMO2
1/4 NPT F + Junction | 41 | 1/4 NPT F | 1/4 NPT F | 1/4 NPT M to 3/8 NPT M | PTMO2
|  | 1/4 NPT F | 1/4 NPT F | PTMF2 | 1/4 NPT to 3/8 NPT Nipple | 47 | 1/4 NPT M | 3/8 NPT M | CKMO
|  | 1/4 NPT F | 1/4 NPT F | 1/4 NPT M Nipple | CKMO | 46 | 3/8 NPT F | 3/8 NPT F | 1/2 NPT to 3/8 NPT Nipple
1/4 NPT M to 3/8 NPT M | 47 | 1/4 NPT M | 3/8 NPT M | CKNMF | 1/2 NPT to 3/8 NPT Nipple | 49 | 3/8 NPT M | 1/2 NPT M | 1/2 NPT F + Junction
CKNMF | 54 | 3/8 NPT F | 3/8 NPT F | N2 PURGE | 1/2 NPT F + Junction | 50 | 1/2 NPT F | 1/2 NPT F | 1/2 to 1/4 NPT Adapter
PTMF2 |  | 1/4 NPT M |  |  |  |  | 1/2 NPT F | 1/2 NPT F | 1/2 NPT to 3/8 NPT Nipple
1/4 NPT M Nipple | 30 | 1/4 NPT M | 1/4 NPT M | BVMF2 |  |  | 1/2 NPT F | 1/2 NPT F | 1/2 NPT Nipple
BVMF2 |  | 1/4 NPT F | 1/4 NPT F | Main Injector | 1/2 to 1/4 NPT Adapter | 51 | 1/2 NPT M | 1/4 NPT F | SVMO2 Adapter
Main Injector |  | END |  |  | SVMO2 Adapter | 30 | 1/4 NPT M | 1/4 NPT M | SVMO2
[5 empty] | SVMO2 |  | 1/4 NPT F
[5 empty] | 1/2 NPT to 3/8 NPT Nipple | 49 | 1/2 NPT M | 3/8 NPT M | CKNMO
[5 empty] | CKNMO | 46 | 3/8 NPT F | 3/8 NPT F | N2 PURGE
[5 empty] | 1/2 NPT Nipple | 53 | 1/2 NPT M | 1/2 NPT M | BVMO2
[5 empty] | BVMO2 | 9 | 1/4 NPT F | 1/4 NPT F | Main Injector
[5 empty] | Main Injector |  | END